## README
Category | Subcategory
Hot Water System | Gas Boiler
Solar Water Heater
Electric Water Heater
Calorifiers
Plumbing | UPVC
PPR
HDPE
HVAC
Pumps
Valves
Sanitaryware | WC
Wash Basin
Shattaf
Bathroomware | Shower Mixer
Shower Set
Taps
Floor Trap
Soap Dish
Paper Holder
Towel Rod
Kitchen | Sink
Sink Tap

## SKU Master
ALABAMA TRADING MATERIALS LLC - SKU MASTER SHEET
Categories and subcategories per alabamauae-categories.xlsx. All current SKUs fall under Hot Water System. Commercial fields (cost, price, MOQ, lead time, HS code, stock) are left for you to add.
SKU Code | Brand Code | Subcategory Code | Item Code | Category | Subcategory | Product Type | Brand | Manufacturer / Principal | Country of Origin | Product Family | Model Name | Capacity (L) | Orientation / Mounting | Heating Power (kW) | Voltage | Max Working Pressure (bar) | Height / Length (mm) | Diameter / Width (mm) | Tank Protection / Lining | Heating Element | Warranty (yrs) | Mfr Part Code | Source Catalogue | Notes
ATM-ARI-SWH-3318585 | ARI | SWH | 3318585 | Hot Water System | Solar Water Heater | Solar Water Heater - Accessory / Component | Ariston | Ariston Thermo SpA | Italy / France | Ariston Solar Accessories | Sensys modulating system manager (wired) IT-EN-FR-ES-PT | [9 empty] | 2 | 3318585 | Ariston_Solar_pdf.pdf | Warranty: 2 years on control unit, pump unit and accessory kits.
ATM-ARI-SWH-3318613 | ARI | SWH | 3318613 | Hot Water System | Solar Water Heater | Solar Water Heater - Accessory / Component | Ariston | Ariston Thermo SpA | Italy / France | Ariston Solar Accessories | Sensys modulating system manager (wired) TK-RUS-GR-HR-SRB | [9 empty] | 2 | 3318613 | Ariston_Solar_pdf.pdf | Warranty: 2 years on control unit, pump unit and accessory kits.
ATM-ARI-SWH-3318615 | ARI | SWH | 3318615 | Hot Water System | Solar Water Heater | Solar Water Heater - Accessory / Component | Ariston | Ariston Thermo SpA | Italy / France | Ariston Solar Accessories | Sensys modulating system manager (wired) PL-CZ-HU-RO | [9 empty] | 2 | 3318615 | Ariston_Solar_pdf.pdf | Warranty: 2 years on control unit, pump unit and accessory kits.
ATM-ARI-SWH-3104047 | ARI | SWH | 3104047 | Hot Water System | Solar Water Heater | Solar Water Heater - Accessory / Component | Ariston | Ariston Thermo SpA | Italy / France | Ariston Solar Accessories | ELIOS 25 solar control unit | [9 empty] | 2 | 3104047 | Ariston_Solar_pdf.pdf | Warranty: 2 years on control unit, pump unit and accessory kits.
ATM-ARI-SWH-3104049 | ARI | SWH | 3104049 | Hot Water System | Solar Water Heater | Solar Water Heater - Accessory / Component | Ariston | Ariston Thermo SpA | Italy / France | Ariston Solar Accessories | Additional DHW solar probe | [9 empty] | 2 | 3104049 | Ariston_Solar_pdf.pdf | Warranty: 2 years on control unit, pump unit and accessory kits.
ATM-ARI-SWH-3104048 | ARI | SWH | 3104048 | Hot Water System | Solar Water Heater | Solar Water Heater - Accessory / Component | Ariston | Ariston Thermo SpA | Italy / France | Ariston Solar Accessories | Additional collector solar probe | [9 empty] | 2 | 3104048 | Ariston_Solar_pdf.pdf | Warranty: 2 years on control unit, pump unit and accessory kits.
ATM-ARI-SWH-3024272 | ARI | SWH | 3024272 | Hot Water System | Solar Water Heater | Solar Water Heater - Accessory / Component | Ariston | Ariston Thermo SpA | Italy / France | Ariston Solar Accessories | Enamelled electrical resistance 2 kW | [9 empty] | 2 | 3024272 | Ariston_Solar_pdf.pdf | Warranty: 2 years on control unit, pump unit and accessory kits.
ATM-ARI-SWH-107069 | ARI | SWH | 107069 | Hot Water System | Solar Water Heater | Solar Water Heater - Accessory / Component | Ariston | Ariston Thermo SpA | Italy / France | Ariston Solar Accessories | Electrical resistance 1.5 kW | [9 empty] | 2 | 107069 | Ariston_Solar_pdf.pdf | Warranty: 2 years on control unit, pump unit and accessory kits.
ATM-ARI-SWH-12053830 | ARI | SWH | 12053830 | Hot Water System | Solar Water Heater | Solar Water Heater - Accessory / Component | Ariston | Ariston Thermo SpA | Italy / France | Ariston Solar Accessories | Safety group (valve, air release, manometer) | [9 empty] | 2 | 12053830 | Ariston_Solar_pdf.pdf | Warranty: 2 years on control unit, pump unit and accessory kits.
ATM-ARI-SWH-3024175 | ARI | SWH | 3024175 | Hot Water System | Solar Water Heater | Solar Water Heater - Accessory / Component | Ariston | Ariston Thermo SpA | Italy / France | Ariston Solar Accessories | Heating return probe S4 | [9 empty] | 2 | 3024175 | Ariston_Solar_pdf.pdf | Warranty: 2 years on control unit, pump unit and accessory kits.
ATM-ARI-SWH-3024056 | ARI | SWH | 3024056 | Hot Water System | Solar Water Heater | Solar Water Heater - Accessory / Component | Ariston | Ariston Thermo SpA | Italy / France | Ariston Solar Accessories | Solar pump unit 25-65 (AR) | [9 empty] | 2 | 3024056 | Ariston_Solar_pdf.pdf | Warranty: 2 years on control unit, pump unit and accessory kits.
ATM-ARI-SWH-3024151 | ARI | SWH | 3024151 | Hot Water System | Solar Water Heater | Solar Water Heater - Accessory / Component | Ariston | Ariston Thermo SpA | Italy / France | Ariston Solar Accessories | Digital Solar Pump Group | [9 empty] | 2 | 3024151 | Ariston_Solar_pdf.pdf | Warranty: 2 years on control unit, pump unit and accessory kits.
ATM-ARI-SWH-3024057 | ARI | SWH | 3024057 | Hot Water System | Solar Water Heater | Solar Water Heater - Accessory / Component | Ariston | Ariston Thermo SpA | Italy / France | Ariston Solar Accessories | Cascade solar pump unit 25-65 | [9 empty] | 2 | 3024057 | Ariston_Solar_pdf.pdf | Warranty: 2 years on control unit, pump unit and accessory kits.
ATM-ARI-SWH-3024059 | ARI | SWH | 3024059 | Hot Water System | Solar Water Heater | Solar Water Heater - Accessory / Component | Ariston | Ariston Thermo SpA | Italy / France | Ariston Solar Accessories | Solar pump unit 25-120 | [9 empty] | 2 | 3024059 | Ariston_Solar_pdf.pdf | Warranty: 2 years on control unit, pump unit and accessory kits.
ATM-ARI-SWH-3024085 | ARI | SWH | 3024085 | Hot Water System | Solar Water Heater | Solar Water Heater - Accessory / Component | Ariston | Ariston Thermo SpA | Italy / France | Ariston Solar Accessories | Thermostatic mixer | [9 empty] | 2 | 3024085 | Ariston_Solar_pdf.pdf | Warranty: 2 years on control unit, pump unit and accessory kits.
ATM-ARI-SWH-3024176 | ARI | SWH | 3024176 | Hot Water System | Solar Water Heater | Solar Water Heater - Accessory / Component | Ariston | Ariston Thermo SpA | Italy / France | Ariston Solar Accessories | GAL EVO motorized mixing valve | [9 empty] | 2 | 3024176 | Ariston_Solar_pdf.pdf | Warranty: 2 years on control unit, pump unit and accessory kits.
ATM-ARI-SWH-3087085 | ARI | SWH | 3087085 | Hot Water System | Solar Water Heater | Solar Water Heater - Accessory / Component | Ariston | Ariston Thermo SpA | Italy / France | Ariston Solar Accessories | Motorized diverter valve | [9 empty] | 2 | 3087085 | Ariston_Solar_pdf.pdf | Warranty: 2 years on control unit, pump unit and accessory kits.
ATM-ARI-SWH-3024076 | ARI | SWH | 3024076 | Hot Water System | Solar Water Heater | Solar Water Heater - Accessory / Component | Ariston | Ariston Thermo SpA | Italy / France | Ariston Solar Accessories | Motorized three-way valve | [9 empty] | 2 | 3024076 | Ariston_Solar_pdf.pdf | Warranty: 2 years on control unit, pump unit and accessory kits.
ATM-ARI-SWH-3024177 | ARI | SWH | 3024177 | Hot Water System | Solar Water Heater | Solar Water Heater - Accessory / Component | Ariston | Ariston Thermo SpA | Italy / France | Ariston Solar Accessories | GAL EVO motorized diverter valve | [9 empty] | 2 | 3024177 | Ariston_Solar_pdf.pdf | Warranty: 2 years on control unit, pump unit and accessory kits.
ATM-ARI-SWH-3024152 | ARI | SWH | 3024152 | Hot Water System | Solar Water Heater | Solar Water Heater - Accessory / Component | Ariston | Ariston Thermo SpA | Italy / France | Ariston Solar Accessories | Fresh water station | [9 empty] | 2 | 3024152 | Ariston_Solar_pdf.pdf | Warranty: 2 years on control unit, pump unit and accessory kits.
ATM-ARI-SWH-3024161 | ARI | SWH | 3024161 | Hot Water System | Solar Water Heater | Solar Water Heater - Accessory / Component | Ariston | Ariston Thermo SpA | Italy / France | Ariston Solar Accessories | Recirculation kit FWS | [9 empty] | 2 | 3024161 | Ariston_Solar_pdf.pdf | Warranty: 2 years on control unit, pump unit and accessory kits.
ATM-ARI-SWH-3024174 | ARI | SWH | 3024174 | Hot Water System | Solar Water Heater | Solar Water Heater - Accessory / Component | Ariston | Ariston Thermo SpA | Italy / France | Ariston Solar Accessories | Hydraulic kit COMBI | [9 empty] | 2 | 3024174 | Ariston_Solar_pdf.pdf | Warranty: 2 years on control unit, pump unit and accessory kits.
ATM-ARI-SWH-3024070 | ARI | SWH | 3024070 | Hot Water System | Solar Water Heater | Solar Water Heater - Accessory / Component | Ariston | Ariston Thermo SpA | Italy / France | Ariston Solar Accessories | Collector side hydraulic adaptation kit | [9 empty] | 2 | 3024070 | Ariston_Solar_pdf.pdf | Warranty: 2 years on control unit, pump unit and accessory kits.
ATM-ARI-SWH-3024071 | ARI | SWH | 3024071 | Hot Water System | Solar Water Heater | Solar Water Heater - Accessory / Component | Ariston | Ariston Thermo SpA | Italy / France | Ariston Solar Accessories | Pump unit side hydraulic adaptation kit | [9 empty] | 2 | 3024071 | Ariston_Solar_pdf.pdf | Warranty: 2 years on control unit, pump unit and accessory kits.
ATM-ARI-SWH-3024069 | ARI | SWH | 3024069 | Hot Water System | Solar Water Heater | Solar Water Heater - Accessory / Component | Ariston | Ariston Thermo SpA | Italy / France | Ariston Solar Accessories | Twin pre-isolated pipes (10 m) | [9 empty] | 2 | 3024069 | Ariston_Solar_pdf.pdf | Warranty: 2 years on control unit, pump unit and accessory kits.
ATM-ARI-SWH-800215 | ARI | SWH | 800215 | Hot Water System | Solar Water Heater | Solar Water Heater - Accessory / Component | Ariston | Ariston Thermo SpA | Italy / France | Ariston Solar Accessories | Pure anti-freeze liquid (5 lt) | [9 empty] | 2 | 800215 | Ariston_Solar_pdf.pdf | Warranty: 2 years on control unit, pump unit and accessory kits.
ATM-ARI-SWH-800235 | ARI | SWH | 800235 | Hot Water System | Solar Water Heater | Solar Water Heater - Accessory / Component | Ariston | Ariston Thermo SpA | Italy / France | Ariston Solar Accessories | Anti-freeze liquid manual loading pump | [9 empty] | 2 | 800235 | Ariston_Solar_pdf.pdf | Warranty: 2 years on control unit, pump unit and accessory kits.
ATM-ARI-SWH-3020046 | ARI | SWH | 3020046 | Hot Water System | Solar Water Heater | Solar Water Heater - Collector / Panel | Ariston | Ariston Thermo SpA | Italy / France | Kairos Collectors | Kairos XP 2.5-1V |  | Vertical flat plate |  |  | 6 |  |  |  |  | 5 | 3020046 | Ariston_Solar_pdf.pdf | Aperture surface 2.26 m2; empty mass 46 kg. Ground, roof or recessed vertical installation
ATM-ARI-SWH-3020047 | ARI | SWH | 3020047 | Hot Water System | Solar Water Heater | Solar Water Heater - Collector / Panel | Ariston | Ariston Thermo SpA | Italy / France | Kairos Collectors | Kairos XP 2.5-1H |  | Horizontal flat plate |  |  | 6 |  |  |  |  | 5 | 3020047 | Ariston_Solar_pdf.pdf | Aperture surface 2.26 m2; empty mass 46 kg. Flat roof, ground or sloped roof horizontal installation
ATM-ARI-SWH-3020008 | ARI | SWH | 3020008 | Hot Water System | Solar Water Heater | Solar Water Heater - Collector / Panel | Ariston | Ariston Thermo SpA | Italy / France | Kairos Collectors | Kairos CF 2.0 |  | Flat plate |  |  | 6 |  |  |  |  | 5 | 3020008 | Ariston_Solar_pdf.pdf | Aperture surface 1.82 m2; empty mass 35 kg. Forced circulation; inclinable 30-60 deg
ATM-ARI-SWH-3021021 | ARI | SWH | 3021021 | Hot Water System | Solar Water Heater | Solar Water Heater - Collector / Panel | Ariston | Ariston Thermo SpA | Italy / France | Kairos Collectors | Kairos VT 20 B |  | Vacuum tube (with probe) |  |  | 6 |  |  |  |  | 5 | 3021021 | Ariston_Solar_pdf.pdf | Aperture surface 2.12 m2; empty mass 68 kg. Row: 1x VT 20 B + n-1 x VT 20 E
ATM-ARI-SWH-3021022 | ARI | SWH | 3021022 | Hot Water System | Solar Water Heater | Solar Water Heater - Collector / Panel | Ariston | Ariston Thermo SpA | Italy / France | Kairos Collectors | Kairos VT 20 E |  | Vacuum tube (extension) |  |  | 6 |  |  |  |  | 5 | 3021022 | Ariston_Solar_pdf.pdf | Aperture surface 2.12 m2; empty mass 68 kg. Row: 1x VT 20 B + n-1 x VT 20 E
ATM-VER-SWH-VERA150V | VER | SWH | VERA150V | Hot Water System | Solar Water Heater | Solar Water Heater - Collector / Panel | VERA | Papaemmanouel SA (Solar Systems Industry) | Greece | VERA Series Collectors | VERA 1.50 V |  | Vertical |  |  | 10 | 1480 | 1010 | Aluminium powder coated casing | Aluminium absorber, PVD high-selective |  | VERA 1.50 V | VERA-SOLAR_SYSTEM-GREECE_pdf.pdf | Gross area 1.5 m2; absorber 1.38 m2; 9 risers; 3.2 mm low-iron glass; 40 mm mineral wool. Solar Keymark SKM10086.
ATM-VER-SWH-VERA150H | VER | SWH | VERA150H | Hot Water System | Solar Water Heater | Solar Water Heater - Collector / Panel | VERA | Papaemmanouel SA (Solar Systems Industry) | Greece | VERA Series Collectors | VERA 1.50 H |  | Horizontal |  |  | 10 | 1010 | 1480 | Aluminium powder coated casing | Aluminium absorber, PVD high-selective |  | VERA 1.50 H | VERA-SOLAR_SYSTEM-GREECE_pdf.pdf | Gross area 1.5 m2; absorber 1.38 m2; 14 risers; 3.2 mm low-iron glass; 40 mm mineral wool. Solar Keymark SKM10086.
ATM-VER-SWH-VERA182V | VER | SWH | VERA182V | Hot Water System | Solar Water Heater | Solar Water Heater - Collector / Panel | VERA | Papaemmanouel SA (Solar Systems Industry) | Greece | VERA Series Collectors | VERA 1.82 V |  | Vertical |  |  | 10 | 1480 | 1230 | Aluminium powder coated casing | Aluminium absorber, PVD high-selective |  | VERA 1.82 V | VERA-SOLAR_SYSTEM-GREECE_pdf.pdf | Gross area 1.82 m2; absorber 1.72 m2; 11 risers; 3.2 mm low-iron glass; 40 mm mineral wool. Solar Keymark SKM10086.
ATM-VER-SWH-VERA182H | VER | SWH | VERA182H | Hot Water System | Solar Water Heater | Solar Water Heater - Collector / Panel | VERA | Papaemmanouel SA (Solar Systems Industry) | Greece | VERA Series Collectors | VERA 1.82 H |  | Horizontal |  |  | 10 | 1230 | 1480 | Aluminium powder coated casing | Aluminium absorber, PVD high-selective |  | VERA 1.82 H | VERA-SOLAR_SYSTEM-GREECE_pdf.pdf | Gross area 1.82 m2; absorber 1.72 m2; 14 risers; 3.2 mm low-iron glass; 40 mm mineral wool. Solar Keymark SKM10086.
ATM-VER-SWH-VERA200V | VER | SWH | VERA200V | Hot Water System | Solar Water Heater | Solar Water Heater - Collector / Panel | VERA | Papaemmanouel SA (Solar Systems Industry) | Greece | VERA Series Collectors | VERA 2.00 V |  | Vertical |  |  | 10 | 1980 | 1010 | Aluminium powder coated casing | Aluminium absorber, PVD high-selective |  | VERA 2.00 V | VERA-SOLAR_SYSTEM-GREECE_pdf.pdf | Gross area 2.0 m2; absorber 1.86 m2; 9 risers; 3.2 mm low-iron glass; 40 mm mineral wool. Solar Keymark SKM10086.
ATM-VER-SWH-VERA200H | VER | SWH | VERA200H | Hot Water System | Solar Water Heater | Solar Water Heater - Collector / Panel | VERA | Papaemmanouel SA (Solar Systems Industry) | Greece | VERA Series Collectors | VERA 2.00 H |  | Horizontal |  |  | 10 | 1010 | 1980 | Aluminium powder coated casing | Aluminium absorber, PVD high-selective |  | VERA 2.00 H | VERA-SOLAR_SYSTEM-GREECE_pdf.pdf | Gross area 2.0 m2; absorber 1.86 m2; 18 risers; 3.2 mm low-iron glass; 40 mm mineral wool. Solar Keymark SKM10086.
ATM-VER-SWH-VERA237V | VER | SWH | VERA237V | Hot Water System | Solar Water Heater | Solar Water Heater - Collector / Panel | VERA | Papaemmanouel SA (Solar Systems Industry) | Greece | VERA Series Collectors | VERA 2.37 V |  | Vertical |  |  | 10 | 1930 | 1010 | Aluminium powder coated casing | Aluminium absorber, PVD high-selective |  | VERA 2.37 V | VERA-SOLAR_SYSTEM-GREECE_pdf.pdf | Gross area 2.37 m2; absorber 2.23 m2; 11 risers; 3.2 mm low-iron glass; 40 mm mineral wool. Solar Keymark SKM10086.
ATM-VER-SWH-VERA237H | VER | SWH | VERA237H | Hot Water System | Solar Water Heater | Solar Water Heater - Collector / Panel | VERA | Papaemmanouel SA (Solar Systems Industry) | Greece | VERA Series Collectors | VERA 2.37 H |  | Horizontal |  |  | 10 | 1230 | 1930 | Aluminium powder coated casing | Aluminium absorber, PVD high-selective |  | VERA 2.37 H | VERA-SOLAR_SYSTEM-GREECE_pdf.pdf | Gross area 2.37 m2; absorber 2.23 m2; 18 risers; 3.2 mm low-iron glass; 40 mm mineral wool. Solar Keymark SKM10086.
ATM-VER-SWH-VERA272V | VER | SWH | VERA272V | Hot Water System | Solar Water Heater | Solar Water Heater - Collector / Panel | VERA | Papaemmanouel SA (Solar Systems Industry) | Greece | VERA Series Collectors | VERA 2.72 V |  | Vertical |  |  | 10 | 2160 | 1260 | Aluminium powder coated casing | Aluminium absorber, PVD high-selective |  | VERA 2.72 V | VERA-SOLAR_SYSTEM-GREECE_pdf.pdf | Gross area 2.72 m2; absorber 2.57 m2; 11 risers; 3.2 mm low-iron glass; 40 mm mineral wool. Solar Keymark SKM10086.
ATM-VER-SWH-VERA272H | VER | SWH | VERA272H | Hot Water System | Solar Water Heater | Solar Water Heater - Collector / Panel | VERA | Papaemmanouel SA (Solar Systems Industry) | Greece | VERA Series Collectors | VERA 2.72 H |  | Horizontal |  |  | 10 | 1260 | 2160 | Aluminium powder coated casing | Aluminium absorber, PVD high-selective |  | VERA 2.72 H | VERA-SOLAR_SYSTEM-GREECE_pdf.pdf | Gross area 2.72 m2; absorber 2.57 m2; 18 risers; 3.2 mm low-iron glass; 40 mm mineral wool. Solar Keymark SKM10086.
ATM-VER-SWH-SUN120 | VER | SWH | SUN120 | Hot Water System | Solar Water Heater | Solar Water Heater - Enamelled Solar Boiler / Tank | VERA | Papaemmanouel SA (Solar Systems Industry) | Greece | VERA Boiler SUN | Boiler SUN 120 | 117 | Horizontal solar boiler |  |  | 9 |  |  | Enamelled at 860 C (DIN 4753) + 2 x Mg anode | Optional electric element + safety thermostat |  | SUN 120 | VERA-SOLAR_SYSTEM-GREECE_pdf.pdf | Double jacket heat exchanger: capacity 5.4 L, surface 0.6 m2. Max tested 15 bar, working 9 bar, closed loop 2.5 bar. Empty weight 54 kg.
ATM-VER-SWH-SUN160 | VER | SWH | SUN160 | Hot Water System | Solar Water Heater | Solar Water Heater - Enamelled Solar Boiler / Tank | VERA | Papaemmanouel SA (Solar Systems Industry) | Greece | VERA Boiler SUN | Boiler SUN 160 | 156 | Horizontal solar boiler |  |  | 9 | 1151 | 580 | Enamelled at 860 C (DIN 4753) + 2 x Mg anode | Optional electric element + safety thermostat |  | SUN 160 | VERA-SOLAR_SYSTEM-GREECE_pdf.pdf | Double jacket heat exchanger: capacity 9.1 L, surface 0.9 m2. Max tested 15 bar, working 9 bar, closed loop 2.5 bar. Empty weight 63 kg.
ATM-VER-SWH-SUN200 | VER | SWH | SUN200 | Hot Water System | Solar Water Heater | Solar Water Heater - Enamelled Solar Boiler / Tank | VERA | Papaemmanouel SA (Solar Systems Industry) | Greece | VERA Boiler SUN | Boiler SUN 200 | 197 | Horizontal solar boiler |  |  | 9 | 1369 | 580 | Enamelled at 860 C (DIN 4753) + 2 x Mg anode | Optional electric element + safety thermostat |  | SUN 200 | VERA-SOLAR_SYSTEM-GREECE_pdf.pdf | Double jacket heat exchanger: capacity 13.4 L, surface 1.3 m2. Max tested 15 bar, working 9 bar, closed loop 2.5 bar. Empty weight 82 kg.
ATM-VER-SWH-SUN250 | VER | SWH | SUN250 | Hot Water System | Solar Water Heater | Solar Water Heater - Enamelled Solar Boiler / Tank | VERA | Papaemmanouel SA (Solar Systems Industry) | Greece | VERA Boiler SUN | Boiler SUN 250 | 249 | Horizontal solar boiler |  |  | 9 | 1769 | 580 | Enamelled at 860 C (DIN 4753) + 2 x Mg anode | Optional electric element + safety thermostat |  | SUN 250 | VERA-SOLAR_SYSTEM-GREECE_pdf.pdf | Double jacket heat exchanger: capacity 19.4 L, surface 1.8 m2. Max tested 15 bar, working 9 bar, closed loop 2.5 bar. Empty weight 103 kg.
ATM-VER-SWH-SUN300 | VER | SWH | SUN300 | Hot Water System | Solar Water Heater | Solar Water Heater - Enamelled Solar Boiler / Tank | VERA | Papaemmanouel SA (Solar Systems Industry) | Greece | VERA Boiler SUN | Boiler SUN 300 | 286 | Horizontal solar boiler |  |  | 9 | 1977 | 580 | Enamelled at 860 C (DIN 4753) + 2 x Mg anode | Optional electric element + safety thermostat |  | SUN 300 | VERA-SOLAR_SYSTEM-GREECE_pdf.pdf | Double jacket heat exchanger: capacity 19.4 L, surface 1.8 m2. Max tested 15 bar, working 9 bar, closed loop 2.5 bar. Empty weight 118 kg.
ATM-VER-SWH-GRT150H | VER | SWH | GRT150H | Hot Water System | Solar Water Heater | Solar Water Heater - Enamelled Solar Boiler / Tank | VERA | Papaemmanouel SA (Solar Systems Industry) | Greece | VERA GRT Boilers | GRT-150H | 150 | Solar boiler |  | 220-240 V | 10 |  |  | Enamelled + Mg anode rod | Electric element (qualified installation required) |  | GRT-150H | VERA-SOLAR_SYSTEM-GREECE_pdf.pdf | Closed loop 2.5 bar. Jacket capacity 8.8 L, surface 0.9 m2. Empty weight 68 kg. Max operating temp 99 C.
ATM-VER-SWH-GRT200H | VER | SWH | GRT200H | Hot Water System | Solar Water Heater | Solar Water Heater - Enamelled Solar Boiler / Tank | VERA | Papaemmanouel SA (Solar Systems Industry) | Greece | VERA GRT Boilers | GRT-200H | 200 | Solar boiler |  | 220-240 V | 10 |  |  | Enamelled + Mg anode rod | Electric element (qualified installation required) |  | GRT-200H | VERA-SOLAR_SYSTEM-GREECE_pdf.pdf | Closed loop 2.5 bar. Jacket capacity 13.1 L, surface 1.3 m2. Empty weight 92 kg. Max operating temp 99 C.
ATM-VER-SWH-GRT250 | VER | SWH | GRT250 | Hot Water System | Solar Water Heater | Solar Water Heater - Enamelled Solar Boiler / Tank | VERA | Papaemmanouel SA (Solar Systems Industry) | Greece | VERA GRT Boilers | GRT-250 | 250 | Solar boiler |  | 220-240 V | 10 |  |  | Enamelled + Mg anode rod | Electric element (qualified installation required) |  | GRT-250 | VERA-SOLAR_SYSTEM-GREECE_pdf.pdf | Closed loop 2.5 bar. Jacket capacity 18.9 L, surface 1.8 m2. Empty weight 112 kg. Max operating temp 99 C.
ATM-VER-SWH-GRT300H | VER | SWH | GRT300H | Hot Water System | Solar Water Heater | Solar Water Heater - Enamelled Solar Boiler / Tank | VERA | Papaemmanouel SA (Solar Systems Industry) | Greece | VERA GRT Boilers | GRT-300H | 300 | Solar boiler |  | 220-240 V | 10 |  |  | Enamelled + Mg anode rod | Electric element (qualified installation required) |  | GRT-300H | VERA-SOLAR_SYSTEM-GREECE_pdf.pdf | Closed loop 2.5 bar. Jacket capacity 18.9 L, surface 1.8 m2. Empty weight 132 kg. Max operating temp 99 C.
ATM-ARI-SWH-CF3-300 | ARI | SWH | CF3-300 | Hot Water System | Solar Water Heater | Solar Water Heater - Forced Circulation System | Ariston | Ariston Thermo SpA | Italy | Ariston CF-3 | Ariston CF-3 300L Solar Water Heater | 300 | Floor standing tank / roof-mounted collectors |  | 220-240 V |  |  |  |  | Solar + electric backup |  |  | Ariston product list (1783683412086_image.png) | Row partially cut off in source image - country of origin and installation assumed. Assumed forced-circulation (CF collector family) - confirm. From Ariston product list. Power, dimensions, pressure, lining and part code not stated in source - to be completed from the product datasheet.
ATM-ZEN-SWH-ZS500 | ZEN | SWH | ZS500 | Hot Water System | Solar Water Heater | Solar Water Heater - Forced Circulation System | Zenith Water Heater | Star Industrial Products L.L.C. | United Arab Emirates | Zenith Solar Forced Circulation | ZS 500 | 500 | Vertical floor-mount tank | 6 |  |  | 1700 | 800 | Enamelled tank + Mg anode | Backup heating element + U-tube heat exchanger |  | ZS 500 | Zenith-Catalog.pdf | Includes solar control panel, pump, expansion vessel. Up to 10,000 L.
ATM-ZEN-SWH-ZS750 | ZEN | SWH | ZS750 | Hot Water System | Solar Water Heater | Solar Water Heater - Forced Circulation System | Zenith Water Heater | Star Industrial Products L.L.C. | United Arab Emirates | Zenith Solar Forced Circulation | ZS 750 | 750 | Vertical floor-mount tank | 6 |  |  | 2400 | 800 | Enamelled tank + Mg anode | Backup heating element + U-tube heat exchanger |  | ZS 750 | Zenith-Catalog.pdf | Includes solar control panel, pump, expansion vessel. Up to 10,000 L.
ATM-ZEN-SWH-ZS1000 | ZEN | SWH | ZS1000 | Hot Water System | Solar Water Heater | Solar Water Heater - Forced Circulation System | Zenith Water Heater | Star Industrial Products L.L.C. | United Arab Emirates | Zenith Solar Forced Circulation | ZS 1000 | 1000 | Vertical floor-mount tank | 9 |  |  | 2350 | 900 | Enamelled tank + Mg anode | Backup heating element + U-tube heat exchanger |  | ZS 1000 | Zenith-Catalog.pdf | Includes solar control panel, pump, expansion vessel. Up to 10,000 L.
ATM-ZEN-SWH-ZS1500 | ZEN | SWH | ZS1500 | Hot Water System | Solar Water Heater | Solar Water Heater - Forced Circulation System | Zenith Water Heater | Star Industrial Products L.L.C. | United Arab Emirates | Zenith Solar Forced Circulation | ZS 1500 | 1500 | Vertical floor-mount tank | 9 |  |  | 1660 | 1400 | Enamelled tank + Mg anode | Backup heating element + U-tube heat exchanger |  | ZS 1500 | Zenith-Catalog.pdf | Includes solar control panel, pump, expansion vessel. Up to 10,000 L.
ATM-ZEN-SWH-ZS2000 | ZEN | SWH | ZS2000 | Hot Water System | Solar Water Heater | Solar Water Heater - Forced Circulation System | Zenith Water Heater | Star Industrial Products L.L.C. | United Arab Emirates | Zenith Solar Forced Circulation | ZS 2000 | 2000 | Vertical floor-mount tank | 18 |  |  | 1890 | 1400 | Enamelled tank + Mg anode | Backup heating element + U-tube heat exchanger |  | ZS 2000 | Zenith-Catalog.pdf | Includes solar control panel, pump, expansion vessel. Up to 10,000 L.
ATM-ZEN-SWH-ZS2500 | ZEN | SWH | ZS2500 | Hot Water System | Solar Water Heater | Solar Water Heater - Forced Circulation System | Zenith Water Heater | Star Industrial Products L.L.C. | United Arab Emirates | Zenith Solar Forced Circulation | ZS 2500 | 2500 | Vertical floor-mount tank | 18 |  |  | 2610 | 1400 | Enamelled tank + Mg anode | Backup heating element + U-tube heat exchanger |  | ZS 2500 | Zenith-Catalog.pdf | Includes solar control panel, pump, expansion vessel. Up to 10,000 L.
ATM-ZEN-SWH-ZS3000 | ZEN | SWH | ZS3000 | Hot Water System | Solar Water Heater | Solar Water Heater - Forced Circulation System | Zenith Water Heater | Star Industrial Products L.L.C. | United Arab Emirates | Zenith Solar Forced Circulation | ZS 3000 | 3000 | Vertical floor-mount tank | 24 |  |  | 3070 | 1400 | Enamelled tank + Mg anode | Backup heating element + U-tube heat exchanger |  | ZS 3000 | Zenith-Catalog.pdf | Includes solar control panel, pump, expansion vessel. Up to 10,000 L.
ATM-ZEN-SWH-ZS4000 | ZEN | SWH | ZS4000 | Hot Water System | Solar Water Heater | Solar Water Heater - Forced Circulation System | Zenith Water Heater | Star Industrial Products L.L.C. | United Arab Emirates | Zenith Solar Forced Circulation | ZS 4000 | 4000 | Vertical floor-mount tank | 24 |  |  | 2760 | 1700 | Enamelled tank + Mg anode | Backup heating element + U-tube heat exchanger |  | ZS 4000 | Zenith-Catalog.pdf | Includes solar control panel, pump, expansion vessel. Up to 10,000 L.
ATM-ZEN-SWH-ZS5000 | ZEN | SWH | ZS5000 | Hot Water System | Solar Water Heater | Solar Water Heater - Forced Circulation System | Zenith Water Heater | Star Industrial Products L.L.C. | United Arab Emirates | Zenith Solar Forced Circulation | ZS 5000 | 5000 | Vertical floor-mount tank | 30 |  |  | 3220 | 1700 | Enamelled tank + Mg anode | Backup heating element + U-tube heat exchanger |  | ZS 5000 | Zenith-Catalog.pdf | Includes solar control panel, pump, expansion vessel. Up to 10,000 L.
ATM-ZEN-SWH-ZS7500 | ZEN | SWH | ZS7500 | Hot Water System | Solar Water Heater | Solar Water Heater - Forced Circulation System | Zenith Water Heater | Star Industrial Products L.L.C. | United Arab Emirates | Zenith Solar Forced Circulation | ZS 7500 | 7500 | Vertical floor-mount tank | 36 |  |  | 3370 | 2050 | Enamelled tank + Mg anode | Backup heating element + U-tube heat exchanger |  | ZS 7500 | Zenith-Catalog.pdf | Includes solar control panel, pump, expansion vessel. Up to 10,000 L.
ATM-ZEN-SWH-ZS10000 | ZEN | SWH | ZS10000 | Hot Water System | Solar Water Heater | Solar Water Heater - Forced Circulation System | Zenith Water Heater | Star Industrial Products L.L.C. | United Arab Emirates | Zenith Solar Forced Circulation | ZS 10000 | 10000 | Vertical floor-mount tank | 36 |  |  | 3760 | 2300 | Enamelled tank + Mg anode | Backup heating element + U-tube heat exchanger |  | ZS 10000 | Zenith-Catalog.pdf | Includes solar control panel, pump, expansion vessel. Up to 10,000 L.
ATM-ARI-SWH-KAIROSGR2-300 | ARI | SWH | KAIROSGR2-300 | Hot Water System | Solar Water Heater | Solar Water Heater - Thermosyphon (Natural Circulation) | Ariston | Ariston Thermo SpA | China | Ariston KAIROS THERMO GR-2 | Ariston KAIROS Thermo GR-2 300L Solar Water Heater | 300 | Floor standing tank / roof-mounted collectors |  | 220-240 V |  |  |  |  | Solar + electric backup |  |  | Ariston product list (1783683412086_image.png) | Solar water heater, roof-mounted collectors. Assumed natural-circulation (thermosyphon) - confirm. From Ariston product list. Power, dimensions, pressure, lining and part code not stated in source - to be completed from the product datasheet.
ATM-ARI-SWH-3022091 | ARI | SWH | 3022091 | Hot Water System | Solar Water Heater | Solar Water Heater - Thermosyphon (Natural Circulation) | Ariston | Ariston Thermo SpA | Italy / France | Kairos Thermo Direct | Kairos Thermo Direct 150/1 TR | 153 | Ground / flat roof |  |  | 8 |  |  | Titanium enamel, corrosion-proof | Optional electric kit (1.5 / 2 kW) | 5 | 3022091 | Ariston_Solar_pdf.pdf | Natural circulation, direct. Collector gross surface 2.05 m2. No glycol, no heat stress.
ATM-ARI-SWH-3022092 | ARI | SWH | 3022092 | Hot Water System | Solar Water Heater | Solar Water Heater - Thermosyphon (Natural Circulation) | Ariston | Ariston Thermo SpA | Italy / France | Kairos Thermo Direct | Kairos Thermo Direct 200/1 TR | 202 | Ground / flat roof |  |  | 8 |  |  | Titanium enamel, corrosion-proof | Optional electric kit (1.5 / 2 kW) | 5 | 3022092 | Ariston_Solar_pdf.pdf | Natural circulation, direct. Collector gross surface 2.05 m2. No glycol, no heat stress.
ATM-ARI-SWH-3022093 | ARI | SWH | 3022093 | Hot Water System | Solar Water Heater | Solar Water Heater - Thermosyphon (Natural Circulation) | Ariston | Ariston Thermo SpA | Italy / France | Kairos Thermo Direct | Kairos Thermo Direct 300/2 TR | 275 | Ground / flat roof |  |  | 8 |  |  | Titanium enamel, corrosion-proof | Optional electric kit (1.5 / 2 kW) | 5 | 3022093 | Ariston_Solar_pdf.pdf | Natural circulation, direct. Collector gross surface 4.1 m2. No glycol, no heat stress.
ATM-ARI-SWH-3022100 | ARI | SWH | 3022100 | Hot Water System | Solar Water Heater | Solar Water Heater - Thermosyphon (Natural Circulation) | Ariston | Ariston Thermo SpA | Italy / France | Kairos Thermo HF | Kairos Thermo HF 150/1 TR | 153 | Ground or flat roof |  |  | 8 |  |  | Titanium enamel, corrosion-proof | Enamelled element (200/300 L models) | 5 | 3022100 | Ariston_Solar_pdf.pdf | Natural circulation. Collector gross surface 2.2 m2. Solar Keymark certified. Code shown is 'with antifreeze liquid'.
ATM-ARI-SWH-3022101 | ARI | SWH | 3022101 | Hot Water System | Solar Water Heater | Solar Water Heater - Thermosyphon (Natural Circulation) | Ariston | Ariston Thermo SpA | Italy / France | Kairos Thermo HF | Kairos Thermo HF 150/1 TT | 153 | Sloped roof |  |  | 8 |  |  | Titanium enamel, corrosion-proof | Enamelled element (200/300 L models) | 5 | 3022101 | Ariston_Solar_pdf.pdf | Natural circulation. Collector gross surface 2.2 m2. Solar Keymark certified. Code shown is 'with antifreeze liquid'.
ATM-ARI-SWH-3022102 | ARI | SWH | 3022102 | Hot Water System | Solar Water Heater | Solar Water Heater - Thermosyphon (Natural Circulation) | Ariston | Ariston Thermo SpA | Italy / France | Kairos Thermo HF | Kairos Thermo HF 200/1 TR | 202 | Ground or flat roof |  |  | 8 |  |  | Titanium enamel, corrosion-proof | Enamelled element (200/300 L models) | 5 | 3022102 | Ariston_Solar_pdf.pdf | Natural circulation. Collector gross surface 2.2 m2. Solar Keymark certified. Code shown is 'with antifreeze liquid'.
ATM-ARI-SWH-3022103 | ARI | SWH | 3022103 | Hot Water System | Solar Water Heater | Solar Water Heater - Thermosyphon (Natural Circulation) | Ariston | Ariston Thermo SpA | Italy / France | Kairos Thermo HF | Kairos Thermo HF 200/1 TT | 202 | Sloped roof |  |  | 8 |  |  | Titanium enamel, corrosion-proof | Enamelled element (200/300 L models) | 5 | 3022103 | Ariston_Solar_pdf.pdf | Natural circulation. Collector gross surface 2.2 m2. Solar Keymark certified. Code shown is 'with antifreeze liquid'.
ATM-ARI-SWH-3022158 | ARI | SWH | 3022158 | Hot Water System | Solar Water Heater | Solar Water Heater - Thermosyphon (Natural Circulation) | Ariston | Ariston Thermo SpA | Italy / France | Kairos Thermo HF | Kairos Thermo HF 200/2 TR | 202 | Ground or flat roof |  |  | 8 |  |  | Titanium enamel, corrosion-proof | Enamelled element (200/300 L models) | 5 | 3022158 | Ariston_Solar_pdf.pdf | Natural circulation. Collector gross surface 4.4 m2. Solar Keymark certified. Code shown is 'with antifreeze liquid'.
ATM-ARI-SWH-3022157 | ARI | SWH | 3022157 | Hot Water System | Solar Water Heater | Solar Water Heater - Thermosyphon (Natural Circulation) | Ariston | Ariston Thermo SpA | Italy / France | Kairos Thermo HF | Kairos Thermo HF 200/2 TT | 202 | Sloped roof |  |  | 8 |  |  | Titanium enamel, corrosion-proof | Enamelled element (200/300 L models) | 5 | 3022157 | Ariston_Solar_pdf.pdf | Natural circulation. Collector gross surface 4.4 m2. Solar Keymark certified. Code shown is 'with antifreeze liquid'.
ATM-ARI-SWH-3022104 | ARI | SWH | 3022104 | Hot Water System | Solar Water Heater | Solar Water Heater - Thermosyphon (Natural Circulation) | Ariston | Ariston Thermo SpA | Italy / France | Kairos Thermo HF | Kairos Thermo HF 300/2 TR | 280 | Ground or flat roof |  |  | 8 |  |  | Titanium enamel, corrosion-proof | Enamelled element (200/300 L models) | 5 | 3022104 | Ariston_Solar_pdf.pdf | Natural circulation. Collector gross surface 4.4 m2. Solar Keymark certified. Code shown is 'with antifreeze liquid'.
ATM-ARI-SWH-3022105 | ARI | SWH | 3022105 | Hot Water System | Solar Water Heater | Solar Water Heater - Thermosyphon (Natural Circulation) | Ariston | Ariston Thermo SpA | Italy / France | Kairos Thermo HF | Kairos Thermo HF 300/2 TT | 280 | Sloped roof |  |  | 8 |  |  | Titanium enamel, corrosion-proof | Enamelled element (200/300 L models) | 5 | 3022105 | Ariston_Solar_pdf.pdf | Natural circulation. Collector gross surface 4.4 m2. Solar Keymark certified. Code shown is 'with antifreeze liquid'.
ATM-ZEN-SWH-ZT150S | ZEN | SWH | ZT150S | Hot Water System | Solar Water Heater | Solar Water Heater - Thermosyphon (Natural Circulation) | Zenith Water Heater | Star Industrial Products L.L.C. | United Arab Emirates | Zenith Solar Thermosyphonic | ZT150S | 150 | Roof / ground frame | 1.5 | 220-240 V |  |  | 440 | Enamelled tank | Electrical backup 1500 W |  | ZT150S | Zenith-Catalog.pdf | 3 users; 1 panel(s) of 2 m2 (1980x1010 mm). Combinations up to 10,000 L.
ATM-ZEN-SWH-ZT200S | ZEN | SWH | ZT200S | Hot Water System | Solar Water Heater | Solar Water Heater - Thermosyphon (Natural Circulation) | Zenith Water Heater | Star Industrial Products L.L.C. | United Arab Emirates | Zenith Solar Thermosyphonic | ZT200S | 200 | Roof / ground frame | 3 | 220-240 V |  |  | 540 | Enamelled tank | Electrical backup 3000 W |  | ZT200S | Zenith-Catalog.pdf | 4 users; 1 panel(s) of 2 m2 (1980x1010 mm). Combinations up to 10,000 L.
ATM-ZEN-SWH-ZT300S | ZEN | SWH | ZT300S | Hot Water System | Solar Water Heater | Solar Water Heater - Thermosyphon (Natural Circulation) | Zenith Water Heater | Star Industrial Products L.L.C. | United Arab Emirates | Zenith Solar Thermosyphonic | ZT300S | 300 | Roof / ground frame | 3 | 220-240 V |  |  | 620 | Enamelled tank | Electrical backup 3000 W |  | ZT300S | Zenith-Catalog.pdf | 6 users; 2 panel(s) of 2 m2 (1980x1010 mm). Combinations up to 10,000 L.
ATM-ARI-EWH-STAB-200 | ARI | EWH | STAB-200 | Hot Water System | Electric Water Heater | Electric Water Heater - Floor-Standing / Commercial | Ariston | Ariston Thermo SpA | Italy | Ariston STAB | Ariston STAB 200L Commercial Water Heater | 200 | Floor standing |  | 220-240 V | [7 empty] | Ariston product list (1783683412086_image.png) | From Ariston product list. Power, dimensions, pressure, lining and part code not stated in source - to be completed from the product datasheet. Listed as Commercial in source.
ATM-ARI-EWH-STAB-300 | ARI | EWH | STAB-300 | Hot Water System | Electric Water Heater | Electric Water Heater - Floor-Standing / Commercial | Ariston | Ariston Thermo SpA | Italy | Ariston STAB | Ariston STAB 300L Commercial Water Heater | 300 | Floor standing |  | 220-240 V | [7 empty] | Ariston product list (1783683412086_image.png) | From Ariston product list. Power, dimensions, pressure, lining and part code not stated in source - to be completed from the product datasheet. Listed as Commercial in source.
ATM-LAM-EWH-HE150 | LAM | EWH | HE150 | Hot Water System | Electric Water Heater | Electric Water Heater - Floor-Standing / Commercial | Lamborghini CaloreClima | Lamborghini CaloreClima | Italy | HE Commercial | HE-150 | 150 | Floor-standing vertical | 3 | 220-240 V |  | 875 | 581 | Health blue silicon coating, glasslined tank + double Mg anode | High-efficiency stainless steel |  | HE-150 | LAMBORGHINI_CATALOGUE.pdf | Capillary thermostat. HE-400/500: half and full tank heating (3 kW + 3 kW). Extra TP valve optional.
ATM-LAM-EWH-HE200 | LAM | EWH | HE200 | Hot Water System | Electric Water Heater | Electric Water Heater - Floor-Standing / Commercial | Lamborghini CaloreClima | Lamborghini CaloreClima | Italy | HE Commercial | HE-200 | 200 | Floor-standing vertical | 3 | 220-240 V |  | 1095 | 581 | Health blue silicon coating, glasslined tank + double Mg anode | High-efficiency stainless steel |  | HE-200 | LAMBORGHINI_CATALOGUE.pdf | Capillary thermostat. HE-400/500: half and full tank heating (3 kW + 3 kW). Extra TP valve optional.
ATM-LAM-EWH-HE300 | LAM | EWH | HE300 | Hot Water System | Electric Water Heater | Electric Water Heater - Floor-Standing / Commercial | Lamborghini CaloreClima | Lamborghini CaloreClima | Italy | HE Commercial | HE-300 | 300 | Floor-standing vertical | 5 | 220-240 V |  | 1525 | 581 | Health blue silicon coating, glasslined tank + double Mg anode | High-efficiency stainless steel |  | HE-300 | LAMBORGHINI_CATALOGUE.pdf | Capillary thermostat. HE-400/500: half and full tank heating (3 kW + 3 kW). Extra TP valve optional.
ATM-LAM-EWH-HE400 | LAM | EWH | HE400 | Hot Water System | Electric Water Heater | Electric Water Heater - Floor-Standing / Commercial | Lamborghini CaloreClima | Lamborghini CaloreClima | Italy | HE Commercial | HE-400 | 400 | Floor-standing vertical | 3 | 220-240 V |  | 1319 | 750 | Health blue silicon coating, glasslined tank + double Mg anode | High-efficiency stainless steel |  | HE-400 | LAMBORGHINI_CATALOGUE.pdf | Capillary thermostat. HE-400/500: half and full tank heating (3 kW + 3 kW). Extra TP valve optional.
ATM-LAM-EWH-HE500 | LAM | EWH | HE500 | Hot Water System | Electric Water Heater | Electric Water Heater - Floor-Standing / Commercial | Lamborghini CaloreClima | Lamborghini CaloreClima | Italy | HE Commercial | HE-500 | 500 | Floor-standing vertical | 3 | 220-240 V |  | 1619 | 750 | Health blue silicon coating, glasslined tank + double Mg anode | High-efficiency stainless steel |  | HE-500 | LAMBORGHINI_CATALOGUE.pdf | Capillary thermostat. HE-400/500: half and full tank heating (3 kW + 3 kW). Extra TP valve optional.
ATM-LAM-EWH-TAURUSMAXIBF-200V | LAM | EWH | TAURUSMAXIBF-200V | Hot Water System | Electric Water Heater | Electric Water Heater - Floor-Standing / Commercial | Lamborghini CaloreClima | Lamborghini CaloreClima | Italy | TAURUS MAXI BF | TAURUS MAXI BF 200 V | 200 | Vertical wall-hung | 4 | 220-240 V 50 Hz | 6 | 1253 | 565 | Blue Silicon titanium enamelling | Blueforever titanium enamelled | 5 | 200 V | LAMBORGHINI_CATALOGUE.pdf | Internal regulation, factory pre-set per EU 812/2013 (V: 70 C, H: 60 C). 33 mm oversize insulation. IP 25.
ATM-LAM-EWH-TAURUSMAXIBF-200H | LAM | EWH | TAURUSMAXIBF-200H | Hot Water System | Electric Water Heater | Electric Water Heater - Floor-Standing / Commercial | Lamborghini CaloreClima | Lamborghini CaloreClima | Italy | TAURUS MAXI BF | TAURUS MAXI BF 200 H | 200 | Horizontal wall-hung | 4 | 220-240 V 50 Hz | 6 | 565 | 1253 | Blue Silicon titanium enamelling | Blueforever titanium enamelled | 5 | 200 H | LAMBORGHINI_CATALOGUE.pdf | Internal regulation, factory pre-set per EU 812/2013 (V: 70 C, H: 60 C). 33 mm oversize insulation. IP 25.
ATM-ARI-EWH-ARI-150H | ARI | EWH | ARI-150H | Hot Water System | Electric Water Heater | Electric Water Heater - Horizontal Wall/Ceiling Storage | Ariston | Ariston Thermo SpA | Italy | Ariston ARI | Ariston ARI 150L Horizontal Water Heater | 150 | Horizontal wall-mounted |  | 220-240 V | [7 empty] | Ariston product list (1783683412086_image.png) | From Ariston product list. Power, dimensions, pressure, lining and part code not stated in source - to be completed from the product datasheet.
ATM-ARI-EWH-BLUR-50H | ARI | EWH | BLUR-50H | Hot Water System | Electric Water Heater | Electric Water Heater - Horizontal Wall/Ceiling Storage | Ariston | Ariston Thermo SpA | China | Ariston BLU R | Ariston BLU R 50L Horizontal Water Heater | 50 | Horizontal wall-mounted |  | 220-240 V | [7 empty] | Ariston product list (1783683412086_image.png) | From Ariston product list. Power, dimensions, pressure, lining and part code not stated in source - to be completed from the product datasheet.
ATM-ARI-EWH-BLUR-80H | ARI | EWH | BLUR-80H | Hot Water System | Electric Water Heater | Electric Water Heater - Horizontal Wall/Ceiling Storage | Ariston | Ariston Thermo SpA | China | Ariston BLU R | Ariston BLU R 80L Horizontal Water Heater | 80 | Horizontal wall-mounted |  | 220-240 V | [7 empty] | Ariston product list (1783683412086_image.png) | From Ariston product list. Power, dimensions, pressure, lining and part code not stated in source - to be completed from the product datasheet.
ATM-ARI-EWH-BLUR-100H | ARI | EWH | BLUR-100H | Hot Water System | Electric Water Heater | Electric Water Heater - Horizontal Wall/Ceiling Storage | Ariston | Ariston Thermo SpA | China | Ariston BLU R | Ariston BLU R 100L Horizontal Water Heater | 100 | Horizontal wall-mounted |  | 220-240 V | [7 empty] | Ariston product list (1783683412086_image.png) | From Ariston product list. Power, dimensions, pressure, lining and part code not stated in source - to be completed from the product datasheet.
ATM-ARI-EWH-PRO1R-50H | ARI | EWH | PRO1R-50H | Hot Water System | Electric Water Heater | Electric Water Heater - Horizontal Wall/Ceiling Storage | Ariston | Ariston Thermo SpA | Italy | Ariston PRO1-R | Ariston PRO1-R 50L Horizontal Water Heater | 50 | Horizontal wall-mounted |  | 220-240 V | [7 empty] | Ariston product list (1783683412086_image.png) | From Ariston product list. Power, dimensions, pressure, lining and part code not stated in source - to be completed from the product datasheet.
ATM-ARI-EWH-PRO1R-80H | ARI | EWH | PRO1R-80H | Hot Water System | Electric Water Heater | Electric Water Heater - Horizontal Wall/Ceiling Storage | Ariston | Ariston Thermo SpA | Italy | Ariston PRO1-R | Ariston PRO1-R 80L Horizontal Water Heater | 80 | Horizontal wall-mounted |  | 220-240 V | [7 empty] | Ariston product list (1783683412086_image.png) | From Ariston product list. Power, dimensions, pressure, lining and part code not stated in source - to be completed from the product datasheet.
ATM-ARI-EWH-PRO1R-100H | ARI | EWH | PRO1R-100H | Hot Water System | Electric Water Heater | Electric Water Heater - Horizontal Wall/Ceiling Storage | Ariston | Ariston Thermo SpA | Italy | Ariston PRO1-R | Ariston PRO1-R 100L Horizontal Water Heater | 100 | Horizontal wall-mounted |  | 220-240 V | [7 empty] | Ariston product list (1783683412086_image.png) | From Ariston product list. Power, dimensions, pressure, lining and part code not stated in source - to be completed from the product datasheet.
ATM-LAM-EWH-EGLASS-HBO50 | LAM | EWH | EGLASS-HBO50 | Hot Water System | Electric Water Heater | Electric Water Heater - Horizontal Wall/Ceiling Storage | Lamborghini CaloreClima | Lamborghini CaloreClima | Italy | E-GLASSTECH | E-GLASSTECH HBO50 | 50 | Horizontal wall-hung | 1.5 | 220-240 V 50-60 Hz | 8 | 560 | 438 | Blue Silicon enamelling, glasslined tank + large Mg anode | Flanged stainless steel | 5 (tank) / 5 (element) | HBO50 | LAMBORGHINI_CATALOGUE.pdf | 19 mm insulation. External regulation.
ATM-LAM-EWH-EGLASS-HBO80 | LAM | EWH | EGLASS-HBO80 | Hot Water System | Electric Water Heater | Electric Water Heater - Horizontal Wall/Ceiling Storage | Lamborghini CaloreClima | Lamborghini CaloreClima | Italy | E-GLASSTECH | E-GLASSTECH HBO80 | 80 | Horizontal wall-hung | 1.5 | 220-240 V 50-60 Hz | 8 | 791 | 438 | Blue Silicon enamelling, glasslined tank + large Mg anode | Flanged stainless steel | 5 (tank) / 5 (element) | HBO80 | LAMBORGHINI_CATALOGUE.pdf | 19 mm insulation. External regulation.
ATM-LAM-EWH-EGLASS-HBO100 | LAM | EWH | EGLASS-HBO100 | Hot Water System | Electric Water Heater | Electric Water Heater - Horizontal Wall/Ceiling Storage | Lamborghini CaloreClima | Lamborghini CaloreClima | Italy | E-GLASSTECH | E-GLASSTECH HBO100 | 100 | Horizontal wall-hung | 1.5 | 220-240 V 50-60 Hz | 8 | 974 | 438 | Blue Silicon enamelling, glasslined tank + large Mg anode | Flanged stainless steel | 5 (tank) / 5 (element) | HBO100 | LAMBORGHINI_CATALOGUE.pdf | 19 mm insulation. External regulation.
ATM-LAM-EWH-EGLASS-HBO150 | LAM | EWH | EGLASS-HBO150 | Hot Water System | Electric Water Heater | Electric Water Heater - Horizontal Wall/Ceiling Storage | Lamborghini CaloreClima | Lamborghini CaloreClima | Italy | E-GLASSTECH | E-GLASSTECH HBO150 | 150 | Horizontal wall-hung | 1.5 | 220-240 V 50-60 Hz | 8 | 1280 | 438 | Blue Silicon enamelling, glasslined tank + large Mg anode | Flanged stainless steel | 5 (tank) / 5 (element) | HBO150 | LAMBORGHINI_CATALOGUE.pdf | 19 mm insulation. External regulation.
ATM-LAM-EWH-GLASSTH-HBO30 | LAM | EWH | GLASSTH-HBO30 | Hot Water System | Electric Water Heater | Electric Water Heater - Horizontal Wall/Ceiling Storage | Lamborghini CaloreClima | Lamborghini CaloreClima | Italy | GLASS THERMAL | GLASS THERMAL HBO30 | 30 | Horizontal wall-hung | 1.5 | 220-240 V 50-60 Hz | 8 | 522 | 368 | Blue Silicon enamelling, glasslined tank + large Mg anode | Flanged stainless steel | 2 (tank) / 5 (element) | HBO30 | LAMBORGHINI_CATALOGUE.pdf | Slim diameter tank (368 mm).
ATM-LAM-EWH-GLASSTH-HBO40 | LAM | EWH | GLASSTH-HBO40 | Hot Water System | Electric Water Heater | Electric Water Heater - Horizontal Wall/Ceiling Storage | Lamborghini CaloreClima | Lamborghini CaloreClima | Italy | GLASS THERMAL | GLASS THERMAL HBO40 | 40 | Horizontal wall-hung | 1.5 | 220-240 V 50-60 Hz | 8 | 632 | 368 | Blue Silicon enamelling, glasslined tank + large Mg anode | Flanged stainless steel | 2 (tank) / 5 (element) | HBO40 | LAMBORGHINI_CATALOGUE.pdf | Slim diameter tank (368 mm).
ATM-LAM-EWH-GLASSTH-HBO50 | LAM | EWH | GLASSTH-HBO50 | Hot Water System | Electric Water Heater | Electric Water Heater - Horizontal Wall/Ceiling Storage | Lamborghini CaloreClima | Lamborghini CaloreClima | Italy | GLASS THERMAL | GLASS THERMAL HBO50 | 50 | Horizontal wall-hung | 1.5 | 220-240 V 50-60 Hz | 8 | 742 | 368 | Blue Silicon enamelling, glasslined tank + large Mg anode | Flanged stainless steel | 2 (tank) / 5 (element) | HBO50 | LAMBORGHINI_CATALOGUE.pdf | Slim diameter tank (368 mm).
ATM-LAM-EWH-GLASSTH-HBO60 | LAM | EWH | GLASSTH-HBO60 | Hot Water System | Electric Water Heater | Electric Water Heater - Horizontal Wall/Ceiling Storage | Lamborghini CaloreClima | Lamborghini CaloreClima | Italy | GLASS THERMAL | GLASS THERMAL HBO60 | 60 | Horizontal wall-hung | 1.5 | 220-240 V 50-60 Hz | 8 | 852 | 368 | Blue Silicon enamelling, glasslined tank + large Mg anode | Flanged stainless steel | 2 (tank) / 5 (element) | HBO60 | LAMBORGHINI_CATALOGUE.pdf | Slim diameter tank (368 mm).
ATM-LAM-EWH-GLASSTH-HBO70 | LAM | EWH | GLASSTH-HBO70 | Hot Water System | Electric Water Heater | Electric Water Heater - Horizontal Wall/Ceiling Storage | Lamborghini CaloreClima | Lamborghini CaloreClima | Italy | GLASS THERMAL | GLASS THERMAL HBO70 | 70 | Horizontal wall-hung | 1.5 | 220-240 V 50-60 Hz | 8 | 962 | 368 | Blue Silicon enamelling, glasslined tank + large Mg anode | Flanged stainless steel | 2 (tank) / 5 (element) | HBO70 | LAMBORGHINI_CATALOGUE.pdf | Slim diameter tank (368 mm).
ATM-LAM-EWH-TAURUS-50HO | LAM | EWH | TAURUS-50HO | Hot Water System | Electric Water Heater | Electric Water Heater - Horizontal Wall/Ceiling Storage | Lamborghini CaloreClima | Lamborghini CaloreClima | Italy | TAURUS | TAURUS 50 HO | 50 | Horizontal wall-hung | 1.5 | 220-240 V 50-60 Hz | 8 | 565 | 440 | Blue Silicon enamelling + Mg anode | Flanged stainless steel | 3 (tank) / 3 (element) | 50 HO | LAMBORGHINI_CATALOGUE.pdf | Also available with 1200 W and 2000 W elements. IP 23.
ATM-LAM-EWH-TAURUS-80HO | LAM | EWH | TAURUS-80HO | Hot Water System | Electric Water Heater | Electric Water Heater - Horizontal Wall/Ceiling Storage | Lamborghini CaloreClima | Lamborghini CaloreClima | Italy | TAURUS | TAURUS 80 HO | 80 | Horizontal wall-hung | 1.5 | 220-240 V 50-60 Hz | 8 | 770 | 440 | Blue Silicon enamelling + Mg anode | Flanged stainless steel | 3 (tank) / 3 (element) | 80 HO | LAMBORGHINI_CATALOGUE.pdf | Also available with 1200 W and 2000 W elements. IP 23.
ATM-LAM-EWH-TAURUS-100HO | LAM | EWH | TAURUS-100HO | Hot Water System | Electric Water Heater | Electric Water Heater - Horizontal Wall/Ceiling Storage | Lamborghini CaloreClima | Lamborghini CaloreClima | Italy | TAURUS | TAURUS 100 HO | 100 | Horizontal wall-hung | 1.5 | 220-240 V 50-60 Hz | 8 | 990 | 440 | Blue Silicon enamelling + Mg anode | Flanged stainless steel | 3 (tank) / 3 (element) | 100 HO | LAMBORGHINI_CATALOGUE.pdf | Also available with 1200 W and 2000 W elements. IP 23.
ATM-LAM-EWH-TAURUS-120HO | LAM | EWH | TAURUS-120HO | Hot Water System | Electric Water Heater | Electric Water Heater - Horizontal Wall/Ceiling Storage | Lamborghini CaloreClima | Lamborghini CaloreClima | Italy | TAURUS | TAURUS 120 HO | 120 | Horizontal wall-hung | 1.5 | 220-240 V 50-60 Hz | 8 | 1135 | 440 | Blue Silicon enamelling + Mg anode | Flanged stainless steel | 3 (tank) / 3 (element) | 120 HO | LAMBORGHINI_CATALOGUE.pdf | Also available with 1200 W and 2000 W elements. IP 23.
ATM-LAM-EWH-TAURUS-150HO | LAM | EWH | TAURUS-150HO | Hot Water System | Electric Water Heater | Electric Water Heater - Horizontal Wall/Ceiling Storage | Lamborghini CaloreClima | Lamborghini CaloreClima | Italy | TAURUS | TAURUS 150 HO | 150 | Horizontal wall-hung | 1.5 | 220-240 V 50-60 Hz | 8 | 1255 | 440 | Blue Silicon enamelling + Mg anode | Flanged stainless steel | 3 (tank) / 3 (element) | 150 HO | LAMBORGHINI_CATALOGUE.pdf | Also available with 1200 W and 2000 W elements. IP 23.
ATM-LAM-EWH-TAURUSBF-50HO | LAM | EWH | TAURUSBF-50HO | Hot Water System | Electric Water Heater | Electric Water Heater - Horizontal Wall/Ceiling Storage | Lamborghini CaloreClima | Lamborghini CaloreClima | Italy | TAURUS BF | TAURUS BF 50 HO | 50 | Horizontal wall-hung | 1.5 | 220-240 V 50-60 Hz | 8 | 565 | 440 | Blue Silicon titanium enamelling + Mg anode | Blueforever (flanged, enamelled) | 7 (tank) / 5 (element) | 50 HO | LAMBORGHINI_CATALOGUE.pdf | Also available with 2000 W and 4000 W elements.
ATM-LAM-EWH-TAURUSBF-80HO | LAM | EWH | TAURUSBF-80HO | Hot Water System | Electric Water Heater | Electric Water Heater - Horizontal Wall/Ceiling Storage | Lamborghini CaloreClima | Lamborghini CaloreClima | Italy | TAURUS BF | TAURUS BF 80 HO | 80 | Horizontal wall-hung | 1.5 | 220-240 V 50-60 Hz | 8 | 770 | 440 | Blue Silicon titanium enamelling + Mg anode | Blueforever (flanged, enamelled) | 7 (tank) / 5 (element) | 80 HO | LAMBORGHINI_CATALOGUE.pdf | Also available with 2000 W and 4000 W elements.
ATM-LAM-EWH-TAURUSBF-100HO | LAM | EWH | TAURUSBF-100HO | Hot Water System | Electric Water Heater | Electric Water Heater - Horizontal Wall/Ceiling Storage | Lamborghini CaloreClima | Lamborghini CaloreClima | Italy | TAURUS BF | TAURUS BF 100 HO | 100 | Horizontal wall-hung | 1.5 | 220-240 V 50-60 Hz | 8 | 990 | 440 | Blue Silicon titanium enamelling + Mg anode | Blueforever (flanged, enamelled) | 7 (tank) / 5 (element) | 100 HO | LAMBORGHINI_CATALOGUE.pdf | Also available with 2000 W and 4000 W elements.
ATM-LAM-EWH-TAURUSBF-120HO | LAM | EWH | TAURUSBF-120HO | Hot Water System | Electric Water Heater | Electric Water Heater - Horizontal Wall/Ceiling Storage | Lamborghini CaloreClima | Lamborghini CaloreClima | Italy | TAURUS BF | TAURUS BF 120 HO | 120 | Horizontal wall-hung | 1.5 | 220-240 V 50-60 Hz | 8 | 1135 | 440 | Blue Silicon titanium enamelling + Mg anode | Blueforever (flanged, enamelled) | 7 (tank) / 5 (element) | 120 HO | LAMBORGHINI_CATALOGUE.pdf | Also available with 2000 W and 4000 W elements.
ATM-LAM-EWH-TAURUSBF-150HO | LAM | EWH | TAURUSBF-150HO | Hot Water System | Electric Water Heater | Electric Water Heater - Horizontal Wall/Ceiling Storage | Lamborghini CaloreClima | Lamborghini CaloreClima | Italy | TAURUS BF | TAURUS BF 150 HO | 150 | Horizontal wall-hung | 1.5 | 220-240 V 50-60 Hz | 8 | 1255 | 440 | Blue Silicon titanium enamelling + Mg anode | Blueforever (flanged, enamelled) | 7 (tank) / 5 (element) | 150 HO | LAMBORGHINI_CATALOGUE.pdf | Also available with 2000 W and 4000 W elements.
ATM-ZEN-EWH-HWM30 | ZEN | EWH | HWM30 | Hot Water System | Electric Water Heater | Electric Water Heater - Horizontal Wall/Ceiling Storage | Zenith Water Heater | Star Industrial Products L.L.C. | United Arab Emirates | Zenith Horizontal Wall/Ceiling Mount | Horizontal Wall/Ceiling Mount 30L | 30 | Horizontal wall/ceiling | 1.2 | 220-240 V | 8 | 475 | 390 | Duraglass enamel + Mg anode | Immersion Ni-Cr, copper sheathed |  |  | Zenith-Catalog.pdf | Max working temp 70 C. Power customisable per requirement.
ATM-ZEN-EWH-HWM50 | ZEN | EWH | HWM50 | Hot Water System | Electric Water Heater | Electric Water Heater - Horizontal Wall/Ceiling Storage | Zenith Water Heater | Star Industrial Products L.L.C. | United Arab Emirates | Zenith Horizontal Wall/Ceiling Mount | Horizontal Wall/Ceiling Mount 50L | 50 | Horizontal wall/ceiling | 1.2 | 220-240 V | 8 | 540 | 440 | Duraglass enamel + Mg anode | Immersion Ni-Cr, copper sheathed |  |  | Zenith-Catalog.pdf | Max working temp 70 C. Power customisable per requirement.
ATM-ZEN-EWH-HWM80 | ZEN | EWH | HWM80 | Hot Water System | Electric Water Heater | Electric Water Heater - Horizontal Wall/Ceiling Storage | Zenith Water Heater | Star Industrial Products L.L.C. | United Arab Emirates | Zenith Horizontal Wall/Ceiling Mount | Horizontal Wall/Ceiling Mount 80L | 80 | Horizontal wall/ceiling | 1.2 | 220-240 V | 8 | 780 | 440 | Duraglass enamel + Mg anode | Immersion Ni-Cr, copper sheathed |  |  | Zenith-Catalog.pdf | Max working temp 70 C. Power customisable per requirement.
ATM-ZEN-EWH-HWM100 | ZEN | EWH | HWM100 | Hot Water System | Electric Water Heater | Electric Water Heater - Horizontal Wall/Ceiling Storage | Zenith Water Heater | Star Industrial Products L.L.C. | United Arab Emirates | Zenith Horizontal Wall/Ceiling Mount | Horizontal Wall/Ceiling Mount 100L | 100 | Horizontal wall/ceiling | 1.5 | 220-240 V | 8 | 950 | 440 | Duraglass enamel + Mg anode | Immersion Ni-Cr, copper sheathed |  |  | Zenith-Catalog.pdf | Max working temp 70 C. Power customisable per requirement.
ATM-ZEN-EWH-HWM120 | ZEN | EWH | HWM120 | Hot Water System | Electric Water Heater | Electric Water Heater - Horizontal Wall/Ceiling Storage | Zenith Water Heater | Star Industrial Products L.L.C. | United Arab Emirates | Zenith Horizontal Wall/Ceiling Mount | Horizontal Wall/Ceiling Mount 120L | 120 | Horizontal wall/ceiling | 2 | 220-240 V | 8 | 1040 | 440 | Duraglass enamel + Mg anode | Immersion Ni-Cr, copper sheathed |  |  | Zenith-Catalog.pdf | Max working temp 70 C. Power customisable per requirement.
ATM-ZEN-EWH-HWM150 | ZEN | EWH | HWM150 | Hot Water System | Electric Water Heater | Electric Water Heater - Horizontal Wall/Ceiling Storage | Zenith Water Heater | Star Industrial Products L.L.C. | United Arab Emirates | Zenith Horizontal Wall/Ceiling Mount | Horizontal Wall/Ceiling Mount 150L | 150 | Horizontal wall/ceiling | 2.5 | 220-240 V | 8 | 1300 | 440 | Duraglass enamel + Mg anode | Immersion Ni-Cr, copper sheathed |  |  | Zenith-Catalog.pdf | Max working temp 70 C. Power customisable per requirement.
ATM-ZEN-EWH-HWM200 | ZEN | EWH | HWM200 | Hot Water System | Electric Water Heater | Electric Water Heater - Horizontal Wall/Ceiling Storage | Zenith Water Heater | Star Industrial Products L.L.C. | United Arab Emirates | Zenith Horizontal Wall/Ceiling Mount | Horizontal Wall/Ceiling Mount 200L | 200 | Horizontal wall/ceiling | 3 | 220-240 V | 8 | 1590 | 440 | Duraglass enamel + Mg anode | Immersion Ni-Cr, copper sheathed |  |  | Zenith-Catalog.pdf | Max working temp 70 C. Power customisable per requirement.
ATM-LAM-EWH-TAURUSBFMT-80V2C | LAM | EWH | TAURUSBFMT-80V2C | Hot Water System | Electric Water Heater | Electric Water Heater - Indirect Combi (Electric + Coil) | Lamborghini CaloreClima | Lamborghini CaloreClima | Italy | TAURUS BF MT | TAURUS BF MT 80 Vertical 2 coils | 80 | Vertical wall-hung | 1.5 | 220-240 V 50-60 Hz | 8 | 755 | 440 | Blue Silicon titanium enamelling | Blueforever + auxiliary coil 0.15 m2 | 5 (tank) / 5 (element) | 80 V 2C | LAMBORGHINI_CATALOGUE.pdf | Right or left sided connections. Fast-Hydro.
ATM-LAM-EWH-TAURUSBFMT-80V6C | LAM | EWH | TAURUSBFMT-80V6C | Hot Water System | Electric Water Heater | Electric Water Heater - Indirect Combi (Electric + Coil) | Lamborghini CaloreClima | Lamborghini CaloreClima | Italy | TAURUS BF MT | TAURUS BF MT 80 Vertical 6 coils | 80 | Vertical wall-hung | 1.5 | 220-240 V 50-60 Hz | 8 | 755 | 440 | Blue Silicon titanium enamelling | Blueforever + auxiliary coil 0.4 m2 | 5 (tank) / 5 (element) | 80 V 6C | LAMBORGHINI_CATALOGUE.pdf | Probe pocket available on 6-coil vertical models only.
ATM-LAM-EWH-TAURUSBFMT-80H2C | LAM | EWH | TAURUSBFMT-80H2C | Hot Water System | Electric Water Heater | Electric Water Heater - Indirect Combi (Electric + Coil) | Lamborghini CaloreClima | Lamborghini CaloreClima | Italy | TAURUS BF MT | TAURUS BF MT 80 Horizontal 2 coils | 80 | Horizontal (wall hung or floor standing) | 1.5 | 220-240 V 50-60 Hz | 8 | 770 | 440 | Blue Silicon titanium enamelling | Blueforever + auxiliary coil 0.15 m2 | 5 (tank) / 5 (element) | 80 H 2C | LAMBORGHINI_CATALOGUE.pdf | Right or left sided connections.
ATM-LAM-EWH-TAURUSBFMT-100V2C | LAM | EWH | TAURUSBFMT-100V2C | Hot Water System | Electric Water Heater | Electric Water Heater - Indirect Combi (Electric + Coil) | Lamborghini CaloreClima | Lamborghini CaloreClima | Italy | TAURUS BF MT | TAURUS BF MT 100 Vertical 2 coils | 100 | Vertical wall-hung | 1.5 | 220-240 V 50-60 Hz | 8 | 995 | 440 | Blue Silicon titanium enamelling | Blueforever + auxiliary coil 0.15 m2 | 5 (tank) / 5 (element) | 100 V 2C | LAMBORGHINI_CATALOGUE.pdf | Right or left sided connections. Fast-Hydro.
ATM-LAM-EWH-TAURUSBFMT-100V6C | LAM | EWH | TAURUSBFMT-100V6C | Hot Water System | Electric Water Heater | Electric Water Heater - Indirect Combi (Electric + Coil) | Lamborghini CaloreClima | Lamborghini CaloreClima | Italy | TAURUS BF MT | TAURUS BF MT 100 Vertical 6 coils | 100 | Vertical wall-hung | 1.5 | 220-240 V 50-60 Hz | 8 | 995 | 440 | Blue Silicon titanium enamelling | Blueforever + auxiliary coil 0.4 m2 | 5 (tank) / 5 (element) | 100 V 6C | LAMBORGHINI_CATALOGUE.pdf | Probe pocket available on 6-coil vertical models only.
ATM-LAM-EWH-TAURUSBFMT-100H2C | LAM | EWH | TAURUSBFMT-100H2C | Hot Water System | Electric Water Heater | Electric Water Heater - Indirect Combi (Electric + Coil) | Lamborghini CaloreClima | Lamborghini CaloreClima | Italy | TAURUS BF MT | TAURUS BF MT 100 Horizontal 2 coils | 100 | Horizontal (wall hung or floor standing) | 1.5 | 220-240 V 50-60 Hz | 8 | 990 | 440 | Blue Silicon titanium enamelling | Blueforever + auxiliary coil 0.15 m2 | 5 (tank) / 5 (element) | 100 H 2C | LAMBORGHINI_CATALOGUE.pdf | Right or left sided connections.
ATM-LAM-EWH-TAURUSBFMT-120V2C | LAM | EWH | TAURUSBFMT-120V2C | Hot Water System | Electric Water Heater | Electric Water Heater - Indirect Combi (Electric + Coil) | Lamborghini CaloreClima | Lamborghini CaloreClima | Italy | TAURUS BF MT | TAURUS BF MT 120 Vertical 2 coils | 120 | Vertical wall-hung | 1.5 | 220-240 V 50-60 Hz | 8 | 1130 | 440 | Blue Silicon titanium enamelling | Blueforever + auxiliary coil 0.15 m2 | 5 (tank) / 5 (element) | 120 V 2C | LAMBORGHINI_CATALOGUE.pdf | Right or left sided connections. Fast-Hydro.
ATM-LAM-EWH-TAURUSBFMT-120V6C | LAM | EWH | TAURUSBFMT-120V6C | Hot Water System | Electric Water Heater | Electric Water Heater - Indirect Combi (Electric + Coil) | Lamborghini CaloreClima | Lamborghini CaloreClima | Italy | TAURUS BF MT | TAURUS BF MT 120 Vertical 6 coils | 120 | Vertical wall-hung | 1.5 | 220-240 V 50-60 Hz | 8 | 1130 | 440 | Blue Silicon titanium enamelling | Blueforever + auxiliary coil 0.4 m2 | 5 (tank) / 5 (element) | 120 V 6C | LAMBORGHINI_CATALOGUE.pdf | Probe pocket available on 6-coil vertical models only.
ATM-LAM-EWH-TAURUSBFMT-120H2C | LAM | EWH | TAURUSBFMT-120H2C | Hot Water System | Electric Water Heater | Electric Water Heater - Indirect Combi (Electric + Coil) | Lamborghini CaloreClima | Lamborghini CaloreClima | Italy | TAURUS BF MT | TAURUS BF MT 120 Horizontal 2 coils | 120 | Horizontal (wall hung or floor standing) | 1.5 | 220-240 V 50-60 Hz | 8 | 1135 | 440 | Blue Silicon titanium enamelling | Blueforever + auxiliary coil 0.15 m2 | 5 (tank) / 5 (element) | 120 H 2C | LAMBORGHINI_CATALOGUE.pdf | Right or left sided connections.
ATM-LAM-EWH-TAURUSBFMT-150V2C | LAM | EWH | TAURUSBFMT-150V2C | Hot Water System | Electric Water Heater | Electric Water Heater - Indirect Combi (Electric + Coil) | Lamborghini CaloreClima | Lamborghini CaloreClima | Italy | TAURUS BF MT | TAURUS BF MT 150 Vertical 2 coils | 150 | Vertical wall-hung | 1.5 | 220-240 V 50-60 Hz | 8 | 1175 | 440 | Blue Silicon titanium enamelling | Blueforever + auxiliary coil 0.15 m2 | 5 (tank) / 5 (element) | 150 V 2C | LAMBORGHINI_CATALOGUE.pdf | Right or left sided connections. Fast-Hydro.
ATM-LAM-EWH-TAURUSBFMT-150V6C | LAM | EWH | TAURUSBFMT-150V6C | Hot Water System | Electric Water Heater | Electric Water Heater - Indirect Combi (Electric + Coil) | Lamborghini CaloreClima | Lamborghini CaloreClima | Italy | TAURUS BF MT | TAURUS BF MT 150 Vertical 6 coils | 150 | Vertical wall-hung | 1.5 | 220-240 V 50-60 Hz | 8 | 1175 | 440 | Blue Silicon titanium enamelling | Blueforever + auxiliary coil 0.4 m2 | 5 (tank) / 5 (element) | 150 V 6C | LAMBORGHINI_CATALOGUE.pdf | Probe pocket available on 6-coil vertical models only.
ATM-LAM-EWH-TAURUSBFMT-150H2C | LAM | EWH | TAURUSBFMT-150H2C | Hot Water System | Electric Water Heater | Electric Water Heater - Indirect Combi (Electric + Coil) | Lamborghini CaloreClima | Lamborghini CaloreClima | Italy | TAURUS BF MT | TAURUS BF MT 150 Horizontal 2 coils | 150 | Horizontal (wall hung or floor standing) | 1.5 | 220-240 V 50-60 Hz | 8 | 1255 | 440 | Blue Silicon titanium enamelling | Blueforever + auxiliary coil 0.15 m2 | 5 (tank) / 5 (element) | 150 H 2C | LAMBORGHINI_CATALOGUE.pdf | Right or left sided connections.
ATM-LAM-EWH-TAURUSMT-80V2C | LAM | EWH | TAURUSMT-80V2C | Hot Water System | Electric Water Heater | Electric Water Heater - Indirect Combi (Electric + Coil) | Lamborghini CaloreClima | Lamborghini CaloreClima | Italy | TAURUS MT | TAURUS MT 80 Vertical 2 coils | 80 | Vertical wall-hung | 1.5 | 220-240 V 50-60 Hz | 8 tank / 12 coil | 755 | 440 | Blue Silicon enamelling | Stainless steel + auxiliary coil 0.15 m2 | 3 | 80 V 2C | LAMBORGHINI_CATALOGUE.pdf | Available with 1200 W and 2000 W elements.
ATM-LAM-EWH-TAURUSMT-80V6C | LAM | EWH | TAURUSMT-80V6C | Hot Water System | Electric Water Heater | Electric Water Heater - Indirect Combi (Electric + Coil) | Lamborghini CaloreClima | Lamborghini CaloreClima | Italy | TAURUS MT | TAURUS MT 80 Vertical 6 coils | 80 | Vertical wall-hung | 1.5 | 220-240 V 50-60 Hz | 8 tank / 12 coil | 755 | 440 | Blue Silicon enamelling | Stainless steel + auxiliary coil 0.4 m2 | 3 | 80 V 6C | LAMBORGHINI_CATALOGUE.pdf | Heating time reduction over 80% (thermic 6 coils vs electric).
ATM-LAM-EWH-TAURUSMT-80H2C | LAM | EWH | TAURUSMT-80H2C | Hot Water System | Electric Water Heater | Electric Water Heater - Indirect Combi (Electric + Coil) | Lamborghini CaloreClima | Lamborghini CaloreClima | Italy | TAURUS MT | TAURUS MT 80 Horizontal 2 coils | 80 | Horizontal (wall hung or floor standing) | 1.5 | 220-240 V 50-60 Hz | 8 tank / 12 coil | 770 | 440 | Blue Silicon enamelling | Stainless steel + auxiliary coil 0.25 m2 | 3 | 80 H 2C | LAMBORGHINI_CATALOGUE.pdf | Right or left sided connections.
ATM-LAM-EWH-TAURUSMT-100V2C | LAM | EWH | TAURUSMT-100V2C | Hot Water System | Electric Water Heater | Electric Water Heater - Indirect Combi (Electric + Coil) | Lamborghini CaloreClima | Lamborghini CaloreClima | Italy | TAURUS MT | TAURUS MT 100 Vertical 2 coils | 100 | Vertical wall-hung | 1.5 | 220-240 V 50-60 Hz | 8 tank / 12 coil | 995 | 440 | Blue Silicon enamelling | Stainless steel + auxiliary coil 0.15 m2 | 3 | 100 V 2C | LAMBORGHINI_CATALOGUE.pdf | Available with 1200 W and 2000 W elements.
ATM-LAM-EWH-TAURUSMT-100V6C | LAM | EWH | TAURUSMT-100V6C | Hot Water System | Electric Water Heater | Electric Water Heater - Indirect Combi (Electric + Coil) | Lamborghini CaloreClima | Lamborghini CaloreClima | Italy | TAURUS MT | TAURUS MT 100 Vertical 6 coils | 100 | Vertical wall-hung | 1.5 | 220-240 V 50-60 Hz | 8 tank / 12 coil | 995 | 440 | Blue Silicon enamelling | Stainless steel + auxiliary coil 0.4 m2 | 3 | 100 V 6C | LAMBORGHINI_CATALOGUE.pdf | Heating time reduction over 80% (thermic 6 coils vs electric).
ATM-LAM-EWH-TAURUSMT-100H2C | LAM | EWH | TAURUSMT-100H2C | Hot Water System | Electric Water Heater | Electric Water Heater - Indirect Combi (Electric + Coil) | Lamborghini CaloreClima | Lamborghini CaloreClima | Italy | TAURUS MT | TAURUS MT 100 Horizontal 2 coils | 100 | Horizontal (wall hung or floor standing) | 1.5 | 220-240 V 50-60 Hz | 8 tank / 12 coil | 990 | 440 | Blue Silicon enamelling | Stainless steel + auxiliary coil 0.25 m2 | 3 | 100 H 2C | LAMBORGHINI_CATALOGUE.pdf | Right or left sided connections.
ATM-LAM-EWH-TAURUSMT-120V2C | LAM | EWH | TAURUSMT-120V2C | Hot Water System | Electric Water Heater | Electric Water Heater - Indirect Combi (Electric + Coil) | Lamborghini CaloreClima | Lamborghini CaloreClima | Italy | TAURUS MT | TAURUS MT 120 Vertical 2 coils | 120 | Vertical wall-hung | 1.5 | 220-240 V 50-60 Hz | 8 tank / 12 coil | 1130 | 440 | Blue Silicon enamelling | Stainless steel + auxiliary coil 0.15 m2 | 3 | 120 V 2C | LAMBORGHINI_CATALOGUE.pdf | Available with 1200 W and 2000 W elements.
ATM-LAM-EWH-TAURUSMT-120V6C | LAM | EWH | TAURUSMT-120V6C | Hot Water System | Electric Water Heater | Electric Water Heater - Indirect Combi (Electric + Coil) | Lamborghini CaloreClima | Lamborghini CaloreClima | Italy | TAURUS MT | TAURUS MT 120 Vertical 6 coils | 120 | Vertical wall-hung | 1.5 | 220-240 V 50-60 Hz | 8 tank / 12 coil | 1130 | 440 | Blue Silicon enamelling | Stainless steel + auxiliary coil 0.4 m2 | 3 | 120 V 6C | LAMBORGHINI_CATALOGUE.pdf | Heating time reduction over 80% (thermic 6 coils vs electric).
ATM-LAM-EWH-TAURUSMT-120H2C | LAM | EWH | TAURUSMT-120H2C | Hot Water System | Electric Water Heater | Electric Water Heater - Indirect Combi (Electric + Coil) | Lamborghini CaloreClima | Lamborghini CaloreClima | Italy | TAURUS MT | TAURUS MT 120 Horizontal 2 coils | 120 | Horizontal (wall hung or floor standing) | 1.5 | 220-240 V 50-60 Hz | 8 tank / 12 coil | 1135 | 440 | Blue Silicon enamelling | Stainless steel + auxiliary coil 0.25 m2 | 3 | 120 H 2C | LAMBORGHINI_CATALOGUE.pdf | Right or left sided connections.
ATM-LAM-EWH-TAURUSMT-150V2C | LAM | EWH | TAURUSMT-150V2C | Hot Water System | Electric Water Heater | Electric Water Heater - Indirect Combi (Electric + Coil) | Lamborghini CaloreClima | Lamborghini CaloreClima | Italy | TAURUS MT | TAURUS MT 150 Vertical 2 coils | 150 | Vertical wall-hung | 1.5 | 220-240 V 50-60 Hz | 8 tank / 12 coil | 1175 | 440 | Blue Silicon enamelling | Stainless steel + auxiliary coil 0.15 m2 | 3 | 150 V 2C | LAMBORGHINI_CATALOGUE.pdf | Available with 1200 W and 2000 W elements.
ATM-LAM-EWH-TAURUSMT-150V6C | LAM | EWH | TAURUSMT-150V6C | Hot Water System | Electric Water Heater | Electric Water Heater - Indirect Combi (Electric + Coil) | Lamborghini CaloreClima | Lamborghini CaloreClima | Italy | TAURUS MT | TAURUS MT 150 Vertical 6 coils | 150 | Vertical wall-hung | 1.5 | 220-240 V 50-60 Hz | 8 tank / 12 coil | 1175 | 440 | Blue Silicon enamelling | Stainless steel + auxiliary coil 0.4 m2 | 3 | 150 V 6C | LAMBORGHINI_CATALOGUE.pdf | Heating time reduction over 80% (thermic 6 coils vs electric).
ATM-LAM-EWH-TAURUSMT-150H2C | LAM | EWH | TAURUSMT-150H2C | Hot Water System | Electric Water Heater | Electric Water Heater - Indirect Combi (Electric + Coil) | Lamborghini CaloreClima | Lamborghini CaloreClima | Italy | TAURUS MT | TAURUS MT 150 Horizontal 2 coils | 150 | Horizontal (wall hung or floor standing) | 1.5 | 220-240 V 50-60 Hz | 8 tank / 12 coil | 1255 | 440 | Blue Silicon enamelling | Stainless steel + auxiliary coil 0.25 m2 | 3 | 150 H 2C | LAMBORGHINI_CATALOGUE.pdf | Right or left sided connections.
ATM-ARI-EWH-AURES-MULTI | ARI | EWH | AURES-MULTI | Hot Water System | Electric Water Heater | Electric Water Heater - Instant / Multipoint | Ariston | Ariston Thermo SpA | Italy | Ariston AURES | Ariston AURES Multi Instant Water Heater |  | Wall-mounted (instant) | 7.7 | 220-240 V |  |  |  |  | Instantaneous electric |  |  | Ariston product list (1783683412086_image.png) | Instant / multipoint heater. Rated 7.7 kW; no storage capacity. From Ariston product list. Power, dimensions, pressure, lining and part code not stated in source - to be completed from the product datasheet.
ATM-ARI-EWH-ANDRISRS-10 | ARI | EWH | ANDRISRS-10 | Hot Water System | Electric Water Heater | Electric Water Heater - Small Capacity / Point-of-Use | Ariston | Ariston Thermo SpA | Italy | Ariston ANDRIS RS | Ariston ANDRIS RS 10L Oversink Water Heater | 10 | Oversink (above-sink) |  | 220-240 V | [7 empty] | Ariston product list (1783683412086_image.png) | From Ariston product list. Power, dimensions, pressure, lining and part code not stated in source - to be completed from the product datasheet.
ATM-ARI-EWH-ANDRISRS-15 | ARI | EWH | ANDRISRS-15 | Hot Water System | Electric Water Heater | Electric Water Heater - Small Capacity / Point-of-Use | Ariston | Ariston Thermo SpA | Italy | Ariston ANDRIS RS | Ariston ANDRIS RS 15L Oversink Water Heater | 15 | Oversink (above-sink) |  | 220-240 V | [7 empty] | Ariston product list (1783683412086_image.png) | From Ariston product list. Power, dimensions, pressure, lining and part code not stated in source - to be completed from the product datasheet.
ATM-LAM-EWH-MICROTAURUS-5 | LAM | EWH | MICROTAURUS-5 | Hot Water System | Electric Water Heater | Electric Water Heater - Small Capacity / Point-of-Use | Lamborghini CaloreClima | Lamborghini CaloreClima | Italy | MICROTAURUS | MICROTAURUS 5 | 5 | Above-sink | 2 | 220-240 V 50-60 Hz | 8.5 (relief valve) | 280 | 238 | Blue Silicon enamelling + Mg anode | Stainless steel, capillary thermostat | 3 | 5 | LAMBORGHINI_CATALOGUE.pdf | IP 24. S = undersink.
ATM-LAM-EWH-MICROTAURUS-5S | LAM | EWH | MICROTAURUS-5S | Hot Water System | Electric Water Heater | Electric Water Heater - Small Capacity / Point-of-Use | Lamborghini CaloreClima | Lamborghini CaloreClima | Italy | MICROTAURUS | MICROTAURUS 5 S | 5 | Under-sink | 2 | 220-240 V 50-60 Hz | 8.5 (relief valve) | 280 | 238 | Blue Silicon enamelling + Mg anode | Stainless steel, capillary thermostat | 3 | 5 S | LAMBORGHINI_CATALOGUE.pdf | IP 24. S = undersink.
ATM-LAM-EWH-MICROTAURUS-10 | LAM | EWH | MICROTAURUS-10 | Hot Water System | Electric Water Heater | Electric Water Heater - Small Capacity / Point-of-Use | Lamborghini CaloreClima | Lamborghini CaloreClima | Italy | MICROTAURUS | MICROTAURUS 10 | 10 | Above-sink | 2 | 220-240 V 50-60 Hz | 8.5 (relief valve) | 430 | 238 | Blue Silicon enamelling + Mg anode | Stainless steel, capillary thermostat | 3 | 10 | LAMBORGHINI_CATALOGUE.pdf | IP 24. S = undersink.
ATM-LAM-EWH-MICROTAURUS-10S | LAM | EWH | MICROTAURUS-10S | Hot Water System | Electric Water Heater | Electric Water Heater - Small Capacity / Point-of-Use | Lamborghini CaloreClima | Lamborghini CaloreClima | Italy | MICROTAURUS | MICROTAURUS 10 S | 10 | Under-sink | 2 | 220-240 V 50-60 Hz | 8.5 (relief valve) | 430 | 238 | Blue Silicon enamelling + Mg anode | Stainless steel, capillary thermostat | 3 | 10 S | LAMBORGHINI_CATALOGUE.pdf | IP 24. S = undersink.
ATM-LAM-EWH-MINITAURUS-SN15 | LAM | EWH | MINITAURUS-SN15 | Hot Water System | Electric Water Heater | Electric Water Heater - Small Capacity / Point-of-Use | Lamborghini CaloreClima | Lamborghini CaloreClima | Italy | MINITAURUS | MINITAURUS SN 15 | 15 | Above-sink | 1.5 | 220-240 V 50-60 Hz | 8.5 (relief valve) | 375 | 360 | Blue Silicon enamelling + Mg anode | Stainless steel, capillary thermostat | 3 | SN 15 | LAMBORGHINI_CATALOGUE.pdf | ABS casing, IP 24, ON/OFF switch, cable without plug. S = undersink.
ATM-LAM-EWH-MINITAURUS-SN15S | LAM | EWH | MINITAURUS-SN15S | Hot Water System | Electric Water Heater | Electric Water Heater - Small Capacity / Point-of-Use | Lamborghini CaloreClima | Lamborghini CaloreClima | Italy | MINITAURUS | MINITAURUS SN 15 S | 15 | Under-sink | 1.5 | 220-240 V 50-60 Hz | 8.5 (relief valve) | 375 | 360 | Blue Silicon enamelling + Mg anode | Stainless steel, capillary thermostat | 3 | SN 15 S | LAMBORGHINI_CATALOGUE.pdf | ABS casing, IP 24, ON/OFF switch, cable without plug. S = undersink.
ATM-LAM-EWH-MINITAURUS-SN30 | LAM | EWH | MINITAURUS-SN30 | Hot Water System | Electric Water Heater | Electric Water Heater - Small Capacity / Point-of-Use | Lamborghini CaloreClima | Lamborghini CaloreClima | Italy | MINITAURUS | MINITAURUS SN 30 | 30 | Above-sink | 1.5 | 220-240 V 50-60 Hz | 8.5 (relief valve) | 455 | 440 | Blue Silicon enamelling + Mg anode | Stainless steel, capillary thermostat | 3 | SN 30 | LAMBORGHINI_CATALOGUE.pdf | ABS casing, IP 24, ON/OFF switch, cable without plug. S = undersink.
ATM-ZEN-EWH-PRISMO15 | ZEN | EWH | PRISMO15 | Hot Water System | Electric Water Heater | Electric Water Heater - Small Capacity / Point-of-Use | Zenith Water Heater | Star Industrial Products L.L.C. | United Arab Emirates | Zenith Prismo | Prismo 15L | 15 | Wall-mount (over/under sink) | 1.2 | 220-240 V |  | 400 | 400 | Duraglass enamel + Mg anode | Immersion element |  |  | Zenith-Catalog.pdf | Colour options: Grey, Sky Blue, Light Green, Pink.
ATM-ZEN-EWH-PRISMO30 | ZEN | EWH | PRISMO30 | Hot Water System | Electric Water Heater | Electric Water Heater - Small Capacity / Point-of-Use | Zenith Water Heater | Star Industrial Products L.L.C. | United Arab Emirates | Zenith Prismo | Prismo 30L | 30 | Wall-mount (over/under sink) | 1.2 | 220-240 V |  | 445 | 445 | Duraglass enamel + Mg anode | Immersion element |  |  | Zenith-Catalog.pdf | Colour options: Grey, Sky Blue, Light Green, Pink.
ATM-ARI-EWH-ARI-150V | ARI | EWH | ARI-150V | Hot Water System | Electric Water Heater | Electric Water Heater - Vertical Wall-Mount Storage | Ariston | Ariston Thermo SpA | Italy | Ariston ARI | Ariston ARI 150L Vertical Water Heater | 150 | Vertical wall-mounted |  | 220-240 V | [7 empty] | Ariston product list (1783683412086_image.png) | From Ariston product list. Power, dimensions, pressure, lining and part code not stated in source - to be completed from the product datasheet.
ATM-ARI-EWH-BLUR-50V | ARI | EWH | BLUR-50V | Hot Water System | Electric Water Heater | Electric Water Heater - Vertical Wall-Mount Storage | Ariston | Ariston Thermo SpA | China | Ariston BLU R | Ariston BLU R 50L Vertical Water Heater | 50 | Vertical wall-mounted |  | 220-240 V | [7 empty] | Ariston product list (1783683412086_image.png) | From Ariston product list. Power, dimensions, pressure, lining and part code not stated in source - to be completed from the product datasheet.
ATM-ARI-EWH-BLUR-80V | ARI | EWH | BLUR-80V | Hot Water System | Electric Water Heater | Electric Water Heater - Vertical Wall-Mount Storage | Ariston | Ariston Thermo SpA | China | Ariston BLU R | Ariston BLU R 80L Vertical Water Heater | 80 | Vertical wall-mounted |  | 220-240 V | [7 empty] | Ariston product list (1783683412086_image.png) | From Ariston product list. Power, dimensions, pressure, lining and part code not stated in source - to be completed from the product datasheet.
ATM-ARI-EWH-BLUR-100V | ARI | EWH | BLUR-100V | Hot Water System | Electric Water Heater | Electric Water Heater - Vertical Wall-Mount Storage | Ariston | Ariston Thermo SpA | China | Ariston BLU R | Ariston BLU R 100L Vertical Water Heater | 100 | Vertical wall-mounted |  | 220-240 V | [7 empty] | Ariston product list (1783683412086_image.png) | From Ariston product list. Power, dimensions, pressure, lining and part code not stated in source - to be completed from the product datasheet.
ATM-ARI-EWH-PRO1R-50V | ARI | EWH | PRO1R-50V | Hot Water System | Electric Water Heater | Electric Water Heater - Vertical Wall-Mount Storage | Ariston | Ariston Thermo SpA | Italy | Ariston PRO1-R | Ariston PRO1-R 50L Vertical Water Heater | 50 | Vertical wall-mounted |  | 220-240 V | [7 empty] | Ariston product list (1783683412086_image.png) | From Ariston product list. Power, dimensions, pressure, lining and part code not stated in source - to be completed from the product datasheet.
ATM-ARI-EWH-PRO1R-80V | ARI | EWH | PRO1R-80V | Hot Water System | Electric Water Heater | Electric Water Heater - Vertical Wall-Mount Storage | Ariston | Ariston Thermo SpA | Italy | Ariston PRO1-R | Ariston PRO1-R 80L Vertical Water Heater | 80 | Vertical wall-mounted |  | 220-240 V | [7 empty] | Ariston product list (1783683412086_image.png) | From Ariston product list. Power, dimensions, pressure, lining and part code not stated in source - to be completed from the product datasheet.
ATM-ARI-EWH-PRO1R-100V | ARI | EWH | PRO1R-100V | Hot Water System | Electric Water Heater | Electric Water Heater - Vertical Wall-Mount Storage | Ariston | Ariston Thermo SpA | Italy | Ariston PRO1-R | Ariston PRO1-R 100L Vertical Water Heater | 100 | Vertical wall-mounted |  | 220-240 V | [7 empty] | Ariston product list (1783683412086_image.png) | From Ariston product list. Power, dimensions, pressure, lining and part code not stated in source - to be completed from the product datasheet.
ATM-LAM-EWH-EGLASS-VBO50 | LAM | EWH | EGLASS-VBO50 | Hot Water System | Electric Water Heater | Electric Water Heater - Vertical Wall-Mount Storage | Lamborghini CaloreClima | Lamborghini CaloreClima | Italy | E-GLASSTECH | E-GLASSTECH VBO50 | 50 | Vertical wall-hung | 1.5 | 220-240 V 50-60 Hz | 8 | 579 | 438 | Blue Silicon enamelling, glasslined tank + large Mg anode | Flanged stainless steel | 5 (tank) / 5 (element) | VBO50 | LAMBORGHINI_CATALOGUE.pdf | Unbreakable ABS thermometer, power indicator LED, 5-bolt flange, 19 mm insulation.
ATM-LAM-EWH-EGLASS-VBO80 | LAM | EWH | EGLASS-VBO80 | Hot Water System | Electric Water Heater | Electric Water Heater - Vertical Wall-Mount Storage | Lamborghini CaloreClima | Lamborghini CaloreClima | Italy | E-GLASSTECH | E-GLASSTECH VBO80 | 80 | Vertical wall-hung | 1.5 | 220-240 V 50-60 Hz | 8 | 810 | 438 | Blue Silicon enamelling, glasslined tank + large Mg anode | Flanged stainless steel | 5 (tank) / 5 (element) | VBO80 | LAMBORGHINI_CATALOGUE.pdf | Unbreakable ABS thermometer, power indicator LED, 5-bolt flange, 19 mm insulation.
ATM-LAM-EWH-EGLASS-VBO100 | LAM | EWH | EGLASS-VBO100 | Hot Water System | Electric Water Heater | Electric Water Heater - Vertical Wall-Mount Storage | Lamborghini CaloreClima | Lamborghini CaloreClima | Italy | E-GLASSTECH | E-GLASSTECH VBO100 | 100 | Vertical wall-hung | 1.5 | 220-240 V 50-60 Hz | 8 | 974 | 438 | Blue Silicon enamelling, glasslined tank + large Mg anode | Flanged stainless steel | 5 (tank) / 5 (element) | VBO100 | LAMBORGHINI_CATALOGUE.pdf | Unbreakable ABS thermometer, power indicator LED, 5-bolt flange, 19 mm insulation.
ATM-LAM-EWH-EGLASS-VBO150 | LAM | EWH | EGLASS-VBO150 | Hot Water System | Electric Water Heater | Electric Water Heater - Vertical Wall-Mount Storage | Lamborghini CaloreClima | Lamborghini CaloreClima | Italy | E-GLASSTECH | E-GLASSTECH VBO150 | 150 | Vertical wall-hung | 1.5 | 220-240 V 50-60 Hz | 8 | 1280 | 438 | Blue Silicon enamelling, glasslined tank + large Mg anode | Flanged stainless steel | 5 (tank) / 5 (element) | VBO150 | LAMBORGHINI_CATALOGUE.pdf | Unbreakable ABS thermometer, power indicator LED, 5-bolt flange, 19 mm insulation.
ATM-LAM-EWH-GLASSTH-VBO30 | LAM | EWH | GLASSTH-VBO30 | Hot Water System | Electric Water Heater | Electric Water Heater - Vertical Wall-Mount Storage | Lamborghini CaloreClima | Lamborghini CaloreClima | Italy | GLASS THERMAL | GLASS THERMAL VBO30 | 30 | Vertical wall-hung | 1.5 | 220-240 V 50-60 Hz | 8 | 522 | 368 | Blue Silicon enamelling, glasslined tank + large Mg anode | Flanged stainless steel | 2 (tank) / 5 (element) | VBO30 | LAMBORGHINI_CATALOGUE.pdf | Slim diameter tank (368 mm). External temperature selector.
ATM-LAM-EWH-GLASSTH-VBO40 | LAM | EWH | GLASSTH-VBO40 | Hot Water System | Electric Water Heater | Electric Water Heater - Vertical Wall-Mount Storage | Lamborghini CaloreClima | Lamborghini CaloreClima | Italy | GLASS THERMAL | GLASS THERMAL VBO40 | 40 | Vertical wall-hung | 1.5 | 220-240 V 50-60 Hz | 8 | 632 | 368 | Blue Silicon enamelling, glasslined tank + large Mg anode | Flanged stainless steel | 2 (tank) / 5 (element) | VBO40 | LAMBORGHINI_CATALOGUE.pdf | Slim diameter tank (368 mm). External temperature selector.
ATM-LAM-EWH-GLASSTH-VBO50 | LAM | EWH | GLASSTH-VBO50 | Hot Water System | Electric Water Heater | Electric Water Heater - Vertical Wall-Mount Storage | Lamborghini CaloreClima | Lamborghini CaloreClima | Italy | GLASS THERMAL | GLASS THERMAL VBO50 | 50 | Vertical wall-hung | 1.5 | 220-240 V 50-60 Hz | 8 | 742 | 368 | Blue Silicon enamelling, glasslined tank + large Mg anode | Flanged stainless steel | 2 (tank) / 5 (element) | VBO50 | LAMBORGHINI_CATALOGUE.pdf | Slim diameter tank (368 mm). External temperature selector.
ATM-LAM-EWH-GLASSTH-VBO60 | LAM | EWH | GLASSTH-VBO60 | Hot Water System | Electric Water Heater | Electric Water Heater - Vertical Wall-Mount Storage | Lamborghini CaloreClima | Lamborghini CaloreClima | Italy | GLASS THERMAL | GLASS THERMAL VBO60 | 60 | Vertical wall-hung | 1.5 | 220-240 V 50-60 Hz | 8 | 852 | 368 | Blue Silicon enamelling, glasslined tank + large Mg anode | Flanged stainless steel | 2 (tank) / 5 (element) | VBO60 | LAMBORGHINI_CATALOGUE.pdf | Slim diameter tank (368 mm). External temperature selector.
ATM-LAM-EWH-GLASSTH-VBO70 | LAM | EWH | GLASSTH-VBO70 | Hot Water System | Electric Water Heater | Electric Water Heater - Vertical Wall-Mount Storage | Lamborghini CaloreClima | Lamborghini CaloreClima | Italy | GLASS THERMAL | GLASS THERMAL VBO70 | 70 | Vertical wall-hung | 1.5 | 220-240 V 50-60 Hz | 8 | 962 | 368 | Blue Silicon enamelling, glasslined tank + large Mg anode | Flanged stainless steel | 2 (tank) / 5 (element) | VBO70 | LAMBORGHINI_CATALOGUE.pdf | Slim diameter tank (368 mm). External temperature selector.
ATM-LAM-EWH-TAURUS-50VE | LAM | EWH | TAURUS-50VE | Hot Water System | Electric Water Heater | Electric Water Heater - Vertical Wall-Mount Storage | Lamborghini CaloreClima | Lamborghini CaloreClima | Italy | TAURUS | TAURUS 50 VE | 50 | Vertical wall-hung | 1.5 | 220-240 V 50-60 Hz | 8 | 555 | 440 | Blue Silicon enamelling + Mg anode | Flanged stainless steel | 3 (tank) / 3 (element) | 50 VE | LAMBORGHINI_CATALOGUE.pdf | Best-seller. Also available with 1200 W and 2000 W elements. IP 23.
ATM-LAM-EWH-TAURUS-80VE | LAM | EWH | TAURUS-80VE | Hot Water System | Electric Water Heater | Electric Water Heater - Vertical Wall-Mount Storage | Lamborghini CaloreClima | Lamborghini CaloreClima | Italy | TAURUS | TAURUS 80 VE | 80 | Vertical wall-hung | 1.5 | 220-240 V 50-60 Hz | 8 | 755 | 440 | Blue Silicon enamelling + Mg anode | Flanged stainless steel | 3 (tank) / 3 (element) | 80 VE | LAMBORGHINI_CATALOGUE.pdf | Best-seller. Also available with 1200 W and 2000 W elements. IP 23.
ATM-LAM-EWH-TAURUS-100VE | LAM | EWH | TAURUS-100VE | Hot Water System | Electric Water Heater | Electric Water Heater - Vertical Wall-Mount Storage | Lamborghini CaloreClima | Lamborghini CaloreClima | Italy | TAURUS | TAURUS 100 VE | 100 | Vertical wall-hung | 1.5 | 220-240 V 50-60 Hz | 8 | 995 | 440 | Blue Silicon enamelling + Mg anode | Flanged stainless steel | 3 (tank) / 3 (element) | 100 VE | LAMBORGHINI_CATALOGUE.pdf | Best-seller. Also available with 1200 W and 2000 W elements. IP 23.
ATM-LAM-EWH-TAURUS-120VE | LAM | EWH | TAURUS-120VE | Hot Water System | Electric Water Heater | Electric Water Heater - Vertical Wall-Mount Storage | Lamborghini CaloreClima | Lamborghini CaloreClima | Italy | TAURUS | TAURUS 120 VE | 120 | Vertical wall-hung | 1.5 | 220-240 V 50-60 Hz | 8 | 1130 | 440 | Blue Silicon enamelling + Mg anode | Flanged stainless steel | 3 (tank) / 3 (element) | 120 VE | LAMBORGHINI_CATALOGUE.pdf | Best-seller. Also available with 1200 W and 2000 W elements. IP 23.
ATM-LAM-EWH-TAURUS-150VE | LAM | EWH | TAURUS-150VE | Hot Water System | Electric Water Heater | Electric Water Heater - Vertical Wall-Mount Storage | Lamborghini CaloreClima | Lamborghini CaloreClima | Italy | TAURUS | TAURUS 150 VE | 150 | Vertical wall-hung | 1.5 | 220-240 V 50-60 Hz | 8 | 1175 | 440 | Blue Silicon enamelling + Mg anode | Flanged stainless steel | 3 (tank) / 3 (element) | 150 VE | LAMBORGHINI_CATALOGUE.pdf | Best-seller. Also available with 1200 W and 2000 W elements. IP 23.
ATM-LAM-EWH-TAURUSBF-50VE | LAM | EWH | TAURUSBF-50VE | Hot Water System | Electric Water Heater | Electric Water Heater - Vertical Wall-Mount Storage | Lamborghini CaloreClima | Lamborghini CaloreClima | Italy | TAURUS BF | TAURUS BF 50 VE | 50 | Vertical wall-hung | 1.5 | 220-240 V 50-60 Hz | 8 | 555 | 440 | Blue Silicon titanium enamelling + Mg anode | Blueforever (flanged, enamelled) | 7 (tank) / 5 (element) | 50 VE | LAMBORGHINI_CATALOGUE.pdf | Also available with 2000 W and 4000 W elements. External regulation (vertical only).
ATM-LAM-EWH-TAURUSBF-80VE | LAM | EWH | TAURUSBF-80VE | Hot Water System | Electric Water Heater | Electric Water Heater - Vertical Wall-Mount Storage | Lamborghini CaloreClima | Lamborghini CaloreClima | Italy | TAURUS BF | TAURUS BF 80 VE | 80 | Vertical wall-hung | 1.5 | 220-240 V 50-60 Hz | 8 | 755 | 440 | Blue Silicon titanium enamelling + Mg anode | Blueforever (flanged, enamelled) | 7 (tank) / 5 (element) | 80 VE | LAMBORGHINI_CATALOGUE.pdf | Also available with 2000 W and 4000 W elements. External regulation (vertical only).
ATM-LAM-EWH-TAURUSBF-100VE | LAM | EWH | TAURUSBF-100VE | Hot Water System | Electric Water Heater | Electric Water Heater - Vertical Wall-Mount Storage | Lamborghini CaloreClima | Lamborghini CaloreClima | Italy | TAURUS BF | TAURUS BF 100 VE | 100 | Vertical wall-hung | 1.5 | 220-240 V 50-60 Hz | 8 | 995 | 440 | Blue Silicon titanium enamelling + Mg anode | Blueforever (flanged, enamelled) | 7 (tank) / 5 (element) | 100 VE | LAMBORGHINI_CATALOGUE.pdf | Also available with 2000 W and 4000 W elements. External regulation (vertical only).
ATM-LAM-EWH-TAURUSBF-120VE | LAM | EWH | TAURUSBF-120VE | Hot Water System | Electric Water Heater | Electric Water Heater - Vertical Wall-Mount Storage | Lamborghini CaloreClima | Lamborghini CaloreClima | Italy | TAURUS BF | TAURUS BF 120 VE | 120 | Vertical wall-hung | 1.5 | 220-240 V 50-60 Hz | 8 | 1130 | 440 | Blue Silicon titanium enamelling + Mg anode | Blueforever (flanged, enamelled) | 7 (tank) / 5 (element) | 120 VE | LAMBORGHINI_CATALOGUE.pdf | Also available with 2000 W and 4000 W elements. External regulation (vertical only).
ATM-LAM-EWH-TAURUSBF-150VE | LAM | EWH | TAURUSBF-150VE | Hot Water System | Electric Water Heater | Electric Water Heater - Vertical Wall-Mount Storage | Lamborghini CaloreClima | Lamborghini CaloreClima | Italy | TAURUS BF | TAURUS BF 150 VE | 150 | Vertical wall-hung | 1.5 | 220-240 V 50-60 Hz | 8 | 1175 | 440 | Blue Silicon titanium enamelling + Mg anode | Blueforever (flanged, enamelled) | 7 (tank) / 5 (element) | 150 VE | LAMBORGHINI_CATALOGUE.pdf | Also available with 2000 W and 4000 W elements. External regulation (vertical only).
ATM-ZEN-EWH-VWM30 | ZEN | EWH | VWM30 | Hot Water System | Electric Water Heater | Electric Water Heater - Vertical Wall-Mount Storage | Zenith Water Heater | Star Industrial Products L.L.C. | United Arab Emirates | Zenith Vertical Wall Mount | Vertical Wall Mount 30L | 30 | Vertical wall-mount | 1.2 | 220 V | 8 | 495 | 390 | Duraglass enamel + Mg anode | Immersion Ni-Cr, copper sheathed |  |  | Zenith-Catalog.pdf | Max working temp 70 C. Power customisable per requirement.
ATM-ZEN-EWH-VWM50 | ZEN | EWH | VWM50 | Hot Water System | Electric Water Heater | Electric Water Heater - Vertical Wall-Mount Storage | Zenith Water Heater | Star Industrial Products L.L.C. | United Arab Emirates | Zenith Vertical Wall Mount | Vertical Wall Mount 50L | 50 | Vertical wall-mount | 1.2 | 220 V | 8 | 560 | 440 | Duraglass enamel + Mg anode | Immersion Ni-Cr, copper sheathed |  |  | Zenith-Catalog.pdf | Max working temp 70 C. Power customisable per requirement.
ATM-ZEN-EWH-VWM80 | ZEN | EWH | VWM80 | Hot Water System | Electric Water Heater | Electric Water Heater - Vertical Wall-Mount Storage | Zenith Water Heater | Star Industrial Products L.L.C. | United Arab Emirates | Zenith Vertical Wall Mount | Vertical Wall Mount 80L | 80 | Vertical wall-mount | 1.2 | 220 V | 8 | 800 | 440 | Duraglass enamel + Mg anode | Immersion Ni-Cr, copper sheathed |  |  | Zenith-Catalog.pdf | Max working temp 70 C. Power customisable per requirement.
ATM-ZEN-EWH-VWM100 | ZEN | EWH | VWM100 | Hot Water System | Electric Water Heater | Electric Water Heater - Vertical Wall-Mount Storage | Zenith Water Heater | Star Industrial Products L.L.C. | United Arab Emirates | Zenith Vertical Wall Mount | Vertical Wall Mount 100L | 100 | Vertical wall-mount | 1.5 | 220 V | 8 | 970 | 440 | Duraglass enamel + Mg anode | Immersion Ni-Cr, copper sheathed |  |  | Zenith-Catalog.pdf | Max working temp 70 C. Power customisable per requirement.
ATM-ARI-CAL-3507113 | ARI | CAL | 3507113 | Hot Water System | Calorifiers | Calorifier - Buffer / Storage Cylinder | Ariston | Ariston Thermo SpA | Italy / France | MAXIS CDZ | MAXIS CDZ 800 | 800 | Floor-standing vertical |  |  | 7 |  |  | Titanium-based enamel + Mg anti-corrosion anode | Electrical kit 9 / 15 kW (optional) |  | 3507113 | Ariston_Solar_pdf.pdf | DHW storage, no coil. 400 mm inspection flange. Made in Italy.
ATM-ARI-CAL-3507114 | ARI | CAL | 3507114 | Hot Water System | Calorifiers | Calorifier - Buffer / Storage Cylinder | Ariston | Ariston Thermo SpA | Italy / France | MAXIS CDZ | MAXIS CDZ 930 | 930 | Floor-standing vertical |  |  | 7 |  |  | Titanium-based enamel + Mg anti-corrosion anode | Electrical kit 9 / 15 kW (optional) |  | 3507114 | Ariston_Solar_pdf.pdf | DHW storage, no coil. 400 mm inspection flange. Made in Italy.
ATM-ARI-CAL-3507121 | ARI | CAL | 3507121 | Hot Water System | Calorifiers | Calorifier - Buffer / Storage Cylinder | Ariston | Ariston Thermo SpA | Italy / France | MAXIS CDZ | MAXIS CDZ 1500 | 1500 | Floor-standing vertical |  |  | 7 |  |  | Titanium-based enamel + Mg anti-corrosion anode | Electrical kit 9 / 15 kW (optional) |  | 3507121 | Ariston_Solar_pdf.pdf | DHW storage, no coil. 400 mm inspection flange. Made in Italy.
ATM-ARI-CAL-3507122 | ARI | CAL | 3507122 | Hot Water System | Calorifiers | Calorifier - Buffer / Storage Cylinder | Ariston | Ariston Thermo SpA | Italy / France | MAXIS CDZ | MAXIS CDZ 2000 | 2000 | Floor-standing vertical |  |  | 7 |  |  | Titanium-based enamel + Mg anti-corrosion anode | Electrical kit 9 / 15 kW (optional) |  | 3507122 | Ariston_Solar_pdf.pdf | DHW storage, no coil. 400 mm inspection flange. Made in Italy.
ATM-ARI-CAL-3507123 | ARI | CAL | 3507123 | Hot Water System | Calorifiers | Calorifier - Buffer / Storage Cylinder | Ariston | Ariston Thermo SpA | Italy / France | MAXIS CDZ | MAXIS CDZ 2500 | 2500 | Floor-standing vertical |  |  | 7 |  |  | Titanium-based enamel + Mg anti-corrosion anode | Electrical kit 9 / 15 kW (optional) |  | 3507123 | Ariston_Solar_pdf.pdf | DHW storage, no coil. 400 mm inspection flange. Made in Italy.
ATM-ARI-CAL-3507124 | ARI | CAL | 3507124 | Hot Water System | Calorifiers | Calorifier - Buffer / Storage Cylinder | Ariston | Ariston Thermo SpA | Italy / France | MAXIS CDZ | MAXIS CDZ 2993 | 2993 | Floor-standing vertical |  |  | 7 |  |  | Titanium-based enamel + Mg anti-corrosion anode | Electrical kit 9 / 15 kW (optional) |  | 3507124 | Ariston_Solar_pdf.pdf | DHW storage, no coil. 400 mm inspection flange. Made in Italy.
ATM-ARI-CAL-3507097 | ARI | CAL | 3507097 | Hot Water System | Calorifiers | Calorifier - Buffer / Storage Cylinder | Ariston | Ariston Thermo SpA | Italy / France | MAXIS CK1 | MAXIS CK1 400 | 400 | Floor-standing vertical |  |  | 3 |  |  | Black steel cylinder | Optional electrical resistance |  | 3507097 | Ariston_Solar_pdf.pdf | Buffer for primary circuit water, with coil (1.5 m2). Nominal 400/600/800/1000 L.
ATM-ARI-CAL-3507098 | ARI | CAL | 3507098 | Hot Water System | Calorifiers | Calorifier - Buffer / Storage Cylinder | Ariston | Ariston Thermo SpA | Italy / France | MAXIS CK1 | MAXIS CK1 580 | 580 | Floor-standing vertical |  |  | 3 |  |  | Black steel cylinder | Optional electrical resistance |  | 3507098 | Ariston_Solar_pdf.pdf | Buffer for primary circuit water, with coil (2.1 m2). Nominal 400/600/800/1000 L.
ATM-ARI-CAL-3507099 | ARI | CAL | 3507099 | Hot Water System | Calorifiers | Calorifier - Buffer / Storage Cylinder | Ariston | Ariston Thermo SpA | Italy / France | MAXIS CK1 | MAXIS CK1 765 | 765 | Floor-standing vertical |  |  | 3 |  |  | Black steel cylinder | Optional electrical resistance |  | 3507099 | Ariston_Solar_pdf.pdf | Buffer for primary circuit water, with coil (2.8 m2). Nominal 400/600/800/1000 L.
ATM-ARI-CAL-3507100 | ARI | CAL | 3507100 | Hot Water System | Calorifiers | Calorifier - Buffer / Storage Cylinder | Ariston | Ariston Thermo SpA | Italy / France | MAXIS CK1 | MAXIS CK1 888 | 888 | Floor-standing vertical |  |  | 3 |  |  | Black steel cylinder | Optional electrical resistance |  | 3507100 | Ariston_Solar_pdf.pdf | Buffer for primary circuit water, with coil (3.4 m2). Nominal 400/600/800/1000 L.
ATM-ARI-CAL-3507131 | ARI | CAL | 3507131 | Hot Water System | Calorifiers | Calorifier - Buffer / Storage Cylinder | Ariston | Ariston Thermo SpA | Italy / France | MAXIS CKZ | MAXIS CKZ 1500 | 1500 | Floor-standing vertical |  |  | 6 |  |  | Black steel cylinder | None (no coil) |  | 3507131 | Ariston_Solar_pdf.pdf | Buffer for primary circuit water, without coil. 8 x 2" connections.
ATM-ARI-CAL-3507132 | ARI | CAL | 3507132 | Hot Water System | Calorifiers | Calorifier - Buffer / Storage Cylinder | Ariston | Ariston Thermo SpA | Italy / France | MAXIS CKZ | MAXIS CKZ 2000 | 2000 | Floor-standing vertical |  |  | 6 |  |  | Black steel cylinder | None (no coil) |  | 3507132 | Ariston_Solar_pdf.pdf | Buffer for primary circuit water, without coil. 8 x 2" connections.
ATM-ARI-CAL-3507133 | ARI | CAL | 3507133 | Hot Water System | Calorifiers | Calorifier - Buffer / Storage Cylinder | Ariston | Ariston Thermo SpA | Italy / France | MAXIS CKZ | MAXIS CKZ 2500 | 2500 | Floor-standing vertical |  |  | 6 |  |  | Black steel cylinder | None (no coil) |  | 3507133 | Ariston_Solar_pdf.pdf | Buffer for primary circuit water, without coil. 8 x 2" connections.
ATM-ARI-CAL-3507134 | ARI | CAL | 3507134 | Hot Water System | Calorifiers | Calorifier - Buffer / Storage Cylinder | Ariston | Ariston Thermo SpA | Italy / France | MAXIS CKZ | MAXIS CKZ 2822 | 2822 | Floor-standing vertical |  |  | 6 |  |  | Black steel cylinder | None (no coil) |  | 3507134 | Ariston_Solar_pdf.pdf | Buffer for primary circuit water, without coil. 8 x 2" connections.
ATM-ZEN-CAL-ZT150VFM | ZEN | CAL | ZT150VFM | Hot Water System | Calorifiers | Calorifier - Central Water Heater (Floor Mount) | Zenith Water Heater | Star Industrial Products L.L.C. | United Arab Emirates | Zenith Central Water Heaters & Calorifiers | ZT150VFM | 150 | Vertical floor-mount | 2.5 | 220-440 V |  | 1485 | 440 | Duraglass enamel + Mg anode | Immersion element |  | ZT150VFM | Zenith-Catalog.pdf | Floor mount unit. Hotels / hospitals / schools.
ATM-ZEN-CAL-ZT200VFM | ZEN | CAL | ZT200VFM | Hot Water System | Calorifiers | Calorifier - Central Water Heater (Floor Mount) | Zenith Water Heater | Star Industrial Products L.L.C. | United Arab Emirates | Zenith Central Water Heaters & Calorifiers | ZT200VFM | 200 | Vertical floor-mount | 3 | 220-440 V |  | 1450 | 540 | Duraglass enamel + Mg anode | Immersion element |  | ZT200VFM | Zenith-Catalog.pdf | Floor mount unit. Hotels / hospitals / schools.
ATM-ZEN-CAL-ZT300VFM | ZEN | CAL | ZT300VFM | Hot Water System | Calorifiers | Calorifier - Central Water Heater (Floor Mount) | Zenith Water Heater | Star Industrial Products L.L.C. | United Arab Emirates | Zenith Central Water Heaters & Calorifiers | ZT300VFM | 300 | Vertical floor-mount | 6 | 220-440 V |  | 1470 | 620 | Duraglass enamel + Mg anode | Immersion element |  | ZT300VFM | Zenith-Catalog.pdf | Floor mount unit. Hotels / hospitals / schools.
ATM-ARI-CAL-935118 | ARI | CAL | 935118 | Hot Water System | Calorifiers | Calorifier - Electrical Kit / Anode / Safety Group | Ariston | Ariston Thermo SpA | Italy / France | Ariston Cylinder Accessories | Electrical kit 3 kW | [10 empty] | 935118 | Ariston_Solar_pdf.pdf | Compatibility varies by cylinder family - see catalogue p.34.
ATM-ARI-CAL-935119 | ARI | CAL | 935119 | Hot Water System | Calorifiers | Calorifier - Electrical Kit / Anode / Safety Group | Ariston | Ariston Thermo SpA | Italy / France | Ariston Cylinder Accessories | Electrical kit three-phase 6 kW | [10 empty] | 935119 | Ariston_Solar_pdf.pdf | Compatibility varies by cylinder family - see catalogue p.34.
ATM-ARI-CAL-935393 | ARI | CAL | 935393 | Hot Water System | Calorifiers | Calorifier - Electrical Kit / Anode / Safety Group | Ariston | Ariston Thermo SpA | Italy / France | Ariston Cylinder Accessories | Electrical kit 1.5 kW | [10 empty] | 935393 | Ariston_Solar_pdf.pdf | Compatibility varies by cylinder family - see catalogue p.34.
ATM-ARI-CAL-935394 | ARI | CAL | 935394 | Hot Water System | Calorifiers | Calorifier - Electrical Kit / Anode / Safety Group | Ariston | Ariston Thermo SpA | Italy / France | Ariston Cylinder Accessories | Electrical kit 2.5 kW | [10 empty] | 935394 | Ariston_Solar_pdf.pdf | Compatibility varies by cylinder family - see catalogue p.34.
ATM-ARI-CAL-3078066 | ARI | CAL | 3078066 | Hot Water System | Calorifiers | Calorifier - Electrical Kit / Anode / Safety Group | Ariston | Ariston Thermo SpA | Italy / France | Ariston Cylinder Accessories | Electrical kit 6 kW | [10 empty] | 3078066 | Ariston_Solar_pdf.pdf | Compatibility varies by cylinder family - see catalogue p.34.
ATM-ARI-CAL-3078058 | ARI | CAL | 3078058 | Hot Water System | Calorifiers | Calorifier - Electrical Kit / Anode / Safety Group | Ariston | Ariston Thermo SpA | Italy / France | Ariston Cylinder Accessories | Electrical kit 9 kW | [10 empty] | 3078058 | Ariston_Solar_pdf.pdf | Compatibility varies by cylinder family - see catalogue p.34.
ATM-ARI-CAL-3078059 | ARI | CAL | 3078059 | Hot Water System | Calorifiers | Calorifier - Electrical Kit / Anode / Safety Group | Ariston | Ariston Thermo SpA | Italy / France | Ariston Cylinder Accessories | Electrical kit 15 kW | [10 empty] | 3078059 | Ariston_Solar_pdf.pdf | Compatibility varies by cylinder family - see catalogue p.34.
ATM-ARI-CAL-3078061 | ARI | CAL | 3078061 | Hot Water System | Calorifiers | Calorifier - Electrical Kit / Anode / Safety Group | Ariston | Ariston Thermo SpA | Italy / France | Ariston Cylinder Accessories | Small active anode kit | [10 empty] | 3078061 | Ariston_Solar_pdf.pdf | Compatibility varies by cylinder family - see catalogue p.34.
ATM-ARI-CAL-3078062 | ARI | CAL | 3078062 | Hot Water System | Calorifiers | Calorifier - Electrical Kit / Anode / Safety Group | Ariston | Ariston Thermo SpA | Italy / France | Ariston Cylinder Accessories | Medium active anode kit | [10 empty] | 3078062 | Ariston_Solar_pdf.pdf | Compatibility varies by cylinder family - see catalogue p.34.
ATM-ARI-CAL-3078063 | ARI | CAL | 3078063 | Hot Water System | Calorifiers | Calorifier - Electrical Kit / Anode / Safety Group | Ariston | Ariston Thermo SpA | Italy / France | Ariston Cylinder Accessories | Large active anode kit | [10 empty] | 3078063 | Ariston_Solar_pdf.pdf | Compatibility varies by cylinder family - see catalogue p.34.
ATM-ARI-CAL-3078064 | ARI | CAL | 3078064 | Hot Water System | Calorifiers | Calorifier - Electrical Kit / Anode / Safety Group | Ariston | Ariston Thermo SpA | Italy / France | Ariston Cylinder Accessories | Extra large active anode kit | [10 empty] | 3078064 | Ariston_Solar_pdf.pdf | Compatibility varies by cylinder family - see catalogue p.34.
ATM-ARI-CAL-12053830 | ARI | CAL | 12053830 | Hot Water System | Calorifiers | Calorifier - Electrical Kit / Anode / Safety Group | Ariston | Ariston Thermo SpA | Italy / France | Ariston Cylinder Accessories | Hydraulic safety group R1/2Z | [10 empty] | 12053830 | Ariston_Solar_pdf.pdf | Compatibility varies by cylinder family - see catalogue p.34.
ATM-ARI-CAL-3070256 | ARI | CAL | 3070256 | Hot Water System | Calorifiers | Calorifier - Indirect Cylinder (Coil) | Ariston | Ariston Thermo SpA | Italy / France | BC1S | BC1S 200 | 200 | Floor-standing vertical |  |  | 10 |  |  | Titanium-based enamel at 850 C + Mg anode | 3 kW electrical kit (200/300 L) or 6 kW on request | 5 | 3070256 | Ariston_Solar_pdf.pdf | Single coil, exchange surface 1.0 m2. Made in France.
ATM-ARI-CAL-3070257 | ARI | CAL | 3070257 | Hot Water System | Calorifiers | Calorifier - Indirect Cylinder (Coil) | Ariston | Ariston Thermo SpA | Italy / France | BC1S | BC1S 300 | 300 | Floor-standing vertical |  |  | 10 |  |  | Titanium-based enamel at 850 C + Mg anode | 3 kW electrical kit (200/300 L) or 6 kW on request | 5 | 3070257 | Ariston_Solar_pdf.pdf | Single coil, exchange surface 1.3 m2. Made in France.
ATM-ARI-CAL-3070258 | ARI | CAL | 3070258 | Hot Water System | Calorifiers | Calorifier - Indirect Cylinder (Coil) | Ariston | Ariston Thermo SpA | Italy / France | BC1S | BC1S 450 | 450 | Floor-standing vertical |  |  | 10 |  |  | Titanium-based enamel at 850 C + Mg anode | 3 kW electrical kit (200/300 L) or 6 kW on request | 5 | 3070258 | Ariston_Solar_pdf.pdf | Single coil, exchange surface 1.6 m2. Made in France.
ATM-ARI-CAL-3070259 | ARI | CAL | 3070259 | Hot Water System | Calorifiers | Calorifier - Indirect Cylinder (Coil) | Ariston | Ariston Thermo SpA | Italy / France | BC2S | BC2S 200 | 200 | Floor-standing vertical |  |  | 10 |  |  | Titanium-based enamel at 850 C + Mg anode | 3 kW electrical kit (200/300 L) or 6 kW on request | 5 | 3070259 | Ariston_Solar_pdf.pdf | Double coil - ideal for solar heating systems. Made in France.
ATM-ARI-CAL-3070260 | ARI | CAL | 3070260 | Hot Water System | Calorifiers | Calorifier - Indirect Cylinder (Coil) | Ariston | Ariston Thermo SpA | Italy / France | BC2S | BC2S 300 | 300 | Floor-standing vertical |  |  | 10 |  |  | Titanium-based enamel at 850 C + Mg anode | 3 kW electrical kit (200/300 L) or 6 kW on request | 5 | 3070260 | Ariston_Solar_pdf.pdf | Double coil - ideal for solar heating systems. Made in France.
ATM-ARI-CAL-3070261 | ARI | CAL | 3070261 | Hot Water System | Calorifiers | Calorifier - Indirect Cylinder (Coil) | Ariston | Ariston Thermo SpA | Italy / France | BC2S | BC2S 450 | 450 | Floor-standing vertical |  |  | 10 |  |  | Titanium-based enamel at 850 C + Mg anode | 3 kW electrical kit (200/300 L) or 6 kW on request | 5 | 3070261 | Ariston_Solar_pdf.pdf | Double coil - ideal for solar heating systems. Made in France.
ATM-ARI-CAL-3507115 | ARI | CAL | 3507115 | Hot Water System | Calorifiers | Calorifier - Indirect Cylinder (Coil) | Ariston | Ariston Thermo SpA | Italy / France | MAXIS CD1 | MAXIS CD1 800 | 800 | Floor-standing vertical |  |  | 7 |  |  | Titanium-based enamel + Mg anode | Heating element kit available (9 / 15 kW) |  | 3507115 | Ariston_Solar_pdf.pdf | Single coil, solar coil surface 2.5 m2. 400 mm inspection flange.
ATM-ARI-CAL-3507116 | ARI | CAL | 3507116 | Hot Water System | Calorifiers | Calorifier - Indirect Cylinder (Coil) | Ariston | Ariston Thermo SpA | Italy / France | MAXIS CD1 | MAXIS CD1 1000 | 1000 | Floor-standing vertical |  |  | 7 |  |  | Titanium-based enamel + Mg anode | Heating element kit available (9 / 15 kW) |  | 3507116 | Ariston_Solar_pdf.pdf | Single coil, solar coil surface 3.0 m2. 400 mm inspection flange.
ATM-ARI-CAL-3507125 | ARI | CAL | 3507125 | Hot Water System | Calorifiers | Calorifier - Indirect Cylinder (Coil) | Ariston | Ariston Thermo SpA | Italy / France | MAXIS CD1 | MAXIS CD1 1500 | 1500 | Floor-standing vertical |  |  | 7 |  |  | Titanium-based enamel + Mg anode | Heating element kit available (9 / 15 kW) |  | 3507125 | Ariston_Solar_pdf.pdf | Single coil, solar coil surface 4.5 m2. 400 mm inspection flange.
ATM-ARI-CAL-3507126 | ARI | CAL | 3507126 | Hot Water System | Calorifiers | Calorifier - Indirect Cylinder (Coil) | Ariston | Ariston Thermo SpA | Italy / France | MAXIS CD1 | MAXIS CD1 2000 | 2000 | Floor-standing vertical |  |  | 7 |  |  | Titanium-based enamel + Mg anode | Heating element kit available (9 / 15 kW) |  | 3507126 | Ariston_Solar_pdf.pdf | Single coil, solar coil surface 5.4 m2. 400 mm inspection flange.
ATM-ARI-CAL-3507127 | ARI | CAL | 3507127 | Hot Water System | Calorifiers | Calorifier - Indirect Cylinder (Coil) | Ariston | Ariston Thermo SpA | Italy / France | MAXIS CD1 | MAXIS CD1 2500 | 2500 | Floor-standing vertical |  |  | 7 |  |  | Titanium-based enamel + Mg anode | Heating element kit available (9 / 15 kW) |  | 3507127 | Ariston_Solar_pdf.pdf | Single coil, solar coil surface 6.0 m2. 400 mm inspection flange.
ATM-ARI-CAL-3507117 | ARI | CAL | 3507117 | Hot Water System | Calorifiers | Calorifier - Indirect Cylinder (Coil) | Ariston | Ariston Thermo SpA | Italy / France | MAXIS CD1 F | MAXIS CD1 700F | 748 | Floor-standing vertical |  |  | 7 |  |  | Titanium-based enamel + Mg anode | Heating element kit available |  | 3507117 | Ariston_Solar_pdf.pdf | Single coil, solar coil surface 2.5 m2. Nominal size 800/1000 L.
ATM-ARI-CAL-3507118 | ARI | CAL | 3507118 | Hot Water System | Calorifiers | Calorifier - Indirect Cylinder (Coil) | Ariston | Ariston Thermo SpA | Italy / France | MAXIS CD1 F | MAXIS CD1 900F | 908 | Floor-standing vertical |  |  | 7 |  |  | Titanium-based enamel + Mg anode | Heating element kit available |  | 3507118 | Ariston_Solar_pdf.pdf | Single coil, solar coil surface 3.0 m2. Nominal size 800/1000 L.
ATM-ARI-CAL-3507119 | ARI | CAL | 3507119 | Hot Water System | Calorifiers | Calorifier - Indirect Cylinder (Coil) | Ariston | Ariston Thermo SpA | Italy / France | MAXIS CD2 F | MAXIS CD2 770F | 770 | Floor-standing vertical |  |  | 7 |  |  | Titanium-based enamel + Mg anode | Heating element kit available |  | 3507119 | Ariston_Solar_pdf.pdf | Double coil: large solar surface + integration coil.
ATM-ARI-CAL-3507120 | ARI | CAL | 3507120 | Hot Water System | Calorifiers | Calorifier - Indirect Cylinder (Coil) | Ariston | Ariston Thermo SpA | Italy / France | MAXIS CD2 F | MAXIS CD2 896F | 896 | Floor-standing vertical |  |  | 7 |  |  | Titanium-based enamel + Mg anode | Heating element kit available |  | 3507120 | Ariston_Solar_pdf.pdf | Double coil: large solar surface + integration coil.
ATM-ARI-CAL-3507128 | ARI | CAL | 3507128 | Hot Water System | Calorifiers | Calorifier - Indirect Cylinder (Coil) | Ariston | Ariston Thermo SpA | Italy / France | MAXIS CD2 F | MAXIS CD2 1500F | 1500 | Floor-standing vertical |  |  | 7 |  |  | Titanium-based enamel + Mg anode | Heating element kit available |  | 3507128 | Ariston_Solar_pdf.pdf | Double coil: large solar surface + integration coil.
ATM-ARI-CAL-3507129 | ARI | CAL | 3507129 | Hot Water System | Calorifiers | Calorifier - Indirect Cylinder (Coil) | Ariston | Ariston Thermo SpA | Italy / France | MAXIS CD2 F | MAXIS CD2 2000F | 2000 | Floor-standing vertical |  |  | 7 |  |  | Titanium-based enamel + Mg anode | Heating element kit available |  | 3507129 | Ariston_Solar_pdf.pdf | Double coil: large solar surface + integration coil.
ATM-ARI-CAL-3507130 | ARI | CAL | 3507130 | Hot Water System | Calorifiers | Calorifier - Indirect Cylinder (Coil) | Ariston | Ariston Thermo SpA | Italy / France | MAXIS CD2 F | MAXIS CD2 2500F | 2500 | Floor-standing vertical |  |  | 7 |  |  | Titanium-based enamel + Mg anode | Heating element kit available |  | 3507130 | Ariston_Solar_pdf.pdf | Double coil: large solar surface + integration coil.
ATM-ZEN-CAL-ZT400VF | ZEN | CAL | ZT400VF | Hot Water System | Calorifiers | Calorifier - Stainless Steel (400-10,000 L) | Zenith Water Heater | Star Industrial Products L.L.C. | United Arab Emirates | Zenith Stainless Steel Calorifier | ZT400VF | 400 | Vertical floor-mount | 9 | 380-440 V 3PH |  | 1500 | 800 | Stainless steel | Multiple immersion elements |  | ZT400VF | Zenith-Catalog.pdf | Initial heating time at dT=45 C. Height tolerance +/-0.5%.
ATM-ZEN-CAL-ZT450VF | ZEN | CAL | ZT450VF | Hot Water System | Calorifiers | Calorifier - Stainless Steel (400-10,000 L) | Zenith Water Heater | Star Industrial Products L.L.C. | United Arab Emirates | Zenith Stainless Steel Calorifier | ZT450VF | 450 | Vertical floor-mount | 9 | 380-440 V 3PH |  | 1680 | 800 | Stainless steel | Multiple immersion elements |  | ZT450VF | Zenith-Catalog.pdf | Initial heating time at dT=45 C. Height tolerance +/-0.5%.
ATM-ZEN-CAL-ZT500VF | ZEN | CAL | ZT500VF | Hot Water System | Calorifiers | Calorifier - Stainless Steel (400-10,000 L) | Zenith Water Heater | Star Industrial Products L.L.C. | United Arab Emirates | Zenith Stainless Steel Calorifier | ZT500VF | 500 | Vertical floor-mount | 9 | 380-440 V 3PH |  | 1700 | 800 | Stainless steel | Multiple immersion elements |  | ZT500VF | Zenith-Catalog.pdf | Initial heating time at dT=45 C. Height tolerance +/-0.5%.
ATM-ZEN-CAL-ZT750VF | ZEN | CAL | ZT750VF | Hot Water System | Calorifiers | Calorifier - Stainless Steel (400-10,000 L) | Zenith Water Heater | Star Industrial Products L.L.C. | United Arab Emirates | Zenith Stainless Steel Calorifier | ZT750VF | 750 | Vertical floor-mount | 12 | 380-440 V 3PH |  | 2400 | 800 | Stainless steel | Multiple immersion elements |  | ZT750VF | Zenith-Catalog.pdf | Initial heating time at dT=45 C. Height tolerance +/-0.5%.
ATM-ZEN-CAL-ZT1000VF | ZEN | CAL | ZT1000VF | Hot Water System | Calorifiers | Calorifier - Stainless Steel (400-10,000 L) | Zenith Water Heater | Star Industrial Products L.L.C. | United Arab Emirates | Zenith Stainless Steel Calorifier | ZT1000VF | 1000 | Vertical floor-mount | 18 | 380-440 V 3PH |  | 2350 | 900 | Stainless steel | Multiple immersion elements |  | ZT1000VF | Zenith-Catalog.pdf | Initial heating time at dT=45 C. Height tolerance +/-0.5%.
ATM-ZEN-CAL-ZT1500VF | ZEN | CAL | ZT1500VF | Hot Water System | Calorifiers | Calorifier - Stainless Steel (400-10,000 L) | Zenith Water Heater | Star Industrial Products L.L.C. | United Arab Emirates | Zenith Stainless Steel Calorifier | ZT1500VF | 1500 | Vertical floor-mount | 24 | 380-440 V 3PH |  | 1660 | 1400 | Stainless steel | Multiple immersion elements |  | ZT1500VF | Zenith-Catalog.pdf | Initial heating time at dT=45 C. Height tolerance +/-0.5%.
ATM-ZEN-CAL-ZT2000VF | ZEN | CAL | ZT2000VF | Hot Water System | Calorifiers | Calorifier - Stainless Steel (400-10,000 L) | Zenith Water Heater | Star Industrial Products L.L.C. | United Arab Emirates | Zenith Stainless Steel Calorifier | ZT2000VF | 2000 | Vertical floor-mount | 24 | 380-440 V 3PH |  | 1890 | 1400 | Stainless steel | Multiple immersion elements |  | ZT2000VF | Zenith-Catalog.pdf | Initial heating time at dT=45 C. Height tolerance +/-0.5%.
ATM-ZEN-CAL-ZT2500VF | ZEN | CAL | ZT2500VF | Hot Water System | Calorifiers | Calorifier - Stainless Steel (400-10,000 L) | Zenith Water Heater | Star Industrial Products L.L.C. | United Arab Emirates | Zenith Stainless Steel Calorifier | ZT2500VF | 2500 | Vertical floor-mount | 27 | 380-440 V 3PH |  | 2610 | 1400 | Stainless steel | Multiple immersion elements |  | ZT2500VF | Zenith-Catalog.pdf | Initial heating time at dT=45 C. Height tolerance +/-0.5%.
ATM-ZEN-CAL-ZT3000VF | ZEN | CAL | ZT3000VF | Hot Water System | Calorifiers | Calorifier - Stainless Steel (400-10,000 L) | Zenith Water Heater | Star Industrial Products L.L.C. | United Arab Emirates | Zenith Stainless Steel Calorifier | ZT3000VF | 3000 | Vertical floor-mount | 36 | 380-440 V 3PH |  | 3070 | 1400 | Stainless steel | Multiple immersion elements |  | ZT3000VF | Zenith-Catalog.pdf | Initial heating time at dT=45 C. Height tolerance +/-0.5%.
ATM-ZEN-CAL-ZT4000VF | ZEN | CAL | ZT4000VF | Hot Water System | Calorifiers | Calorifier - Stainless Steel (400-10,000 L) | Zenith Water Heater | Star Industrial Products L.L.C. | United Arab Emirates | Zenith Stainless Steel Calorifier | ZT4000VF | 4000 | Vertical floor-mount | 48 | 380-440 V 3PH |  | 2760 | 1700 | Stainless steel | Multiple immersion elements |  | ZT4000VF | Zenith-Catalog.pdf | Initial heating time at dT=45 C. Height tolerance +/-0.5%.
ATM-ZEN-CAL-ZT5000VF | ZEN | CAL | ZT5000VF | Hot Water System | Calorifiers | Calorifier - Stainless Steel (400-10,000 L) | Zenith Water Heater | Star Industrial Products L.L.C. | United Arab Emirates | Zenith Stainless Steel Calorifier | ZT5000VF | 5000 | Vertical floor-mount | 48 | 380-440 V 3PH |  | 3220 | 1700 | Stainless steel | Multiple immersion elements |  | ZT5000VF | Zenith-Catalog.pdf | Initial heating time at dT=45 C. Height tolerance +/-0.5%.
ATM-ZEN-CAL-ZT7500VF | ZEN | CAL | ZT7500VF | Hot Water System | Calorifiers | Calorifier - Stainless Steel (400-10,000 L) | Zenith Water Heater | Star Industrial Products L.L.C. | United Arab Emirates | Zenith Stainless Steel Calorifier | ZT7500VF | 7500 | Vertical floor-mount | 72 | 380-440 V 3PH |  | 3370 | 2050 | Stainless steel | Multiple immersion elements |  | ZT7500VF | Zenith-Catalog.pdf | Initial heating time at dT=45 C. Height tolerance +/-0.5%.
ATM-ZEN-CAL-ZT10000VF | ZEN | CAL | ZT10000VF | Hot Water System | Calorifiers | Calorifier - Stainless Steel (400-10,000 L) | Zenith Water Heater | Star Industrial Products L.L.C. | United Arab Emirates | Zenith Stainless Steel Calorifier | ZT10000VF | 10000 | Vertical floor-mount | 96 | 380-440 V 3PH |  | 3760 | 2300 | Stainless steel | Multiple immersion elements |  | ZT10000VF | Zenith-Catalog.pdf | Initial heating time at dT=45 C. Height tolerance +/-0.5%.
ATM-PEG-VLV-GATE-015-BRS-PN16 | PEG | VLV | GATE-015-BRS-PN16 | Plumbing | Valves | Valve - Gate Valve | Pegler | Pegler Yorkshire Group Limited | United Kingdom | Pegler Gate Valve | Pegler Brass Gate Valve 1/2" |  |  |  |  | 16 |  | 15 |  |  |  |  | Pegler Valve SKU Master (Junaid).xlsx | Size 1/2" (DN15), Brass, PN16 rated. Source: Pegler valve SKU list (Junaid).
ATM-PEG-VLV-GATE-015-BRS-PN20 | PEG | VLV | GATE-015-BRS-PN20 | Plumbing | Valves | Valve - Gate Valve | Pegler | Pegler Yorkshire Group Limited | United Kingdom | Pegler Gate Valve | Pegler Brass Gate Valve 1/2" |  |  |  |  | 20 |  | 15 |  |  |  |  | Pegler Valve SKU Master (Junaid).xlsx | Size 1/2" (DN15), Brass, PN20 rated. Source: Pegler valve SKU list (Junaid).
ATM-PEG-VLV-GATE-020-BRS-PN16 | PEG | VLV | GATE-020-BRS-PN16 | Plumbing | Valves | Valve - Gate Valve | Pegler | Pegler Yorkshire Group Limited | United Kingdom | Pegler Gate Valve | Pegler Brass Gate Valve 3/4" |  |  |  |  | 16 |  | 20 |  |  |  |  | Pegler Valve SKU Master (Junaid).xlsx | Size 3/4" (DN20), Brass, PN16 rated. Source: Pegler valve SKU list (Junaid).
ATM-PEG-VLV-GATE-020-BRS-PN20 | PEG | VLV | GATE-020-BRS-PN20 | Plumbing | Valves | Valve - Gate Valve | Pegler | Pegler Yorkshire Group Limited | United Kingdom | Pegler Gate Valve | Pegler Brass Gate Valve 3/4" |  |  |  |  | 20 |  | 20 |  |  |  |  | Pegler Valve SKU Master (Junaid).xlsx | Size 3/4" (DN20), Brass, PN20 rated. Source: Pegler valve SKU list (Junaid).
ATM-PEG-VLV-GATE-025-BRS-PN16 | PEG | VLV | GATE-025-BRS-PN16 | Plumbing | Valves | Valve - Gate Valve | Pegler | Pegler Yorkshire Group Limited | United Kingdom | Pegler Gate Valve | Pegler Brass Gate Valve 1" |  |  |  |  | 16 |  | 25 |  |  |  |  | Pegler Valve SKU Master (Junaid).xlsx | Size 1" (DN25), Brass, PN16 rated. Source: Pegler valve SKU list (Junaid).
ATM-PEG-VLV-GATE-025-BRS-PN20 | PEG | VLV | GATE-025-BRS-PN20 | Plumbing | Valves | Valve - Gate Valve | Pegler | Pegler Yorkshire Group Limited | United Kingdom | Pegler Gate Valve | Pegler Brass Gate Valve 1" |  |  |  |  | 20 |  | 25 |  |  |  |  | Pegler Valve SKU Master (Junaid).xlsx | Size 1" (DN25), Brass, PN20 rated. Source: Pegler valve SKU list (Junaid).
ATM-PEG-VLV-GATE-032-BRS-PN16 | PEG | VLV | GATE-032-BRS-PN16 | Plumbing | Valves | Valve - Gate Valve | Pegler | Pegler Yorkshire Group Limited | United Kingdom | Pegler Gate Valve | Pegler Brass Gate Valve 1-1/4" |  |  |  |  | 16 |  | 32 |  |  |  |  | Pegler Valve SKU Master (Junaid).xlsx | Size 1-1/4" (DN32), Brass, PN16 rated. Source: Pegler valve SKU list (Junaid).
ATM-PEG-VLV-GATE-032-BRS-PN20 | PEG | VLV | GATE-032-BRS-PN20 | Plumbing | Valves | Valve - Gate Valve | Pegler | Pegler Yorkshire Group Limited | United Kingdom | Pegler Gate Valve | Pegler Brass Gate Valve 1-1/4" |  |  |  |  | 20 |  | 32 |  |  |  |  | Pegler Valve SKU Master (Junaid).xlsx | Size 1-1/4" (DN32), Brass, PN20 rated. Source: Pegler valve SKU list (Junaid).
ATM-PEG-VLV-GATE-040-BRS-PN16 | PEG | VLV | GATE-040-BRS-PN16 | Plumbing | Valves | Valve - Gate Valve | Pegler | Pegler Yorkshire Group Limited | United Kingdom | Pegler Gate Valve | Pegler Brass Gate Valve 1-1/2" |  |  |  |  | 16 |  | 40 |  |  |  |  | Pegler Valve SKU Master (Junaid).xlsx | Size 1-1/2" (DN40), Brass, PN16 rated. Source: Pegler valve SKU list (Junaid).
ATM-PEG-VLV-GATE-040-BRS-PN20 | PEG | VLV | GATE-040-BRS-PN20 | Plumbing | Valves | Valve - Gate Valve | Pegler | Pegler Yorkshire Group Limited | United Kingdom | Pegler Gate Valve | Pegler Brass Gate Valve 1-1/2" |  |  |  |  | 20 |  | 40 |  |  |  |  | Pegler Valve SKU Master (Junaid).xlsx | Size 1-1/2" (DN40), Brass, PN20 rated. Source: Pegler valve SKU list (Junaid).
ATM-PEG-VLV-GATE-050-BRS-PN16 | PEG | VLV | GATE-050-BRS-PN16 | Plumbing | Valves | Valve - Gate Valve | Pegler | Pegler Yorkshire Group Limited | United Kingdom | Pegler Gate Valve | Pegler Brass Gate Valve 2" |  |  |  |  | 16 |  | 50 |  |  |  |  | Pegler Valve SKU Master (Junaid).xlsx | Size 2" (DN50), Brass, PN16 rated. Source: Pegler valve SKU list (Junaid).
ATM-PEG-VLV-GATE-050-BRS-PN20 | PEG | VLV | GATE-050-BRS-PN20 | Plumbing | Valves | Valve - Gate Valve | Pegler | Pegler Yorkshire Group Limited | United Kingdom | Pegler Gate Valve | Pegler Brass Gate Valve 2" |  |  |  |  | 20 |  | 50 |  |  |  |  | Pegler Valve SKU Master (Junaid).xlsx | Size 2" (DN50), Brass, PN20 rated. Source: Pegler valve SKU list (Junaid).
ATM-PEG-VLV-GATE-065-BRS-PN16 | PEG | VLV | GATE-065-BRS-PN16 | Plumbing | Valves | Valve - Gate Valve | Pegler | Pegler Yorkshire Group Limited | United Kingdom | Pegler Gate Valve | Pegler Brass Gate Valve 2-1/2" |  |  |  |  | 16 |  | 65 |  |  |  |  | Pegler Valve SKU Master (Junaid).xlsx | Size 2-1/2" (DN65), Brass, PN16 rated. Source: Pegler valve SKU list (Junaid).
ATM-PEG-VLV-GATE-065-BRS-PN20 | PEG | VLV | GATE-065-BRS-PN20 | Plumbing | Valves | Valve - Gate Valve | Pegler | Pegler Yorkshire Group Limited | United Kingdom | Pegler Gate Valve | Pegler Brass Gate Valve 2-1/2" |  |  |  |  | 20 |  | 65 |  |  |  |  | Pegler Valve SKU Master (Junaid).xlsx | Size 2-1/2" (DN65), Brass, PN20 rated. Source: Pegler valve SKU list (Junaid).
ATM-PEG-VLV-GATE-080-BRS-PN16 | PEG | VLV | GATE-080-BRS-PN16 | Plumbing | Valves | Valve - Gate Valve | Pegler | Pegler Yorkshire Group Limited | United Kingdom | Pegler Gate Valve | Pegler Brass Gate Valve 3" |  |  |  |  | 16 |  | 80 |  |  |  |  | Pegler Valve SKU Master (Junaid).xlsx | Size 3" (DN80), Brass, PN16 rated. Source: Pegler valve SKU list (Junaid).
ATM-PEG-VLV-GATE-080-BRS-PN20 | PEG | VLV | GATE-080-BRS-PN20 | Plumbing | Valves | Valve - Gate Valve | Pegler | Pegler Yorkshire Group Limited | United Kingdom | Pegler Gate Valve | Pegler Brass Gate Valve 3" |  |  |  |  | 20 |  | 80 |  |  |  |  | Pegler Valve SKU Master (Junaid).xlsx | Size 3" (DN80), Brass, PN20 rated. Source: Pegler valve SKU list (Junaid).
ATM-PEG-VLV-GATE-100-BRS-PN16 | PEG | VLV | GATE-100-BRS-PN16 | Plumbing | Valves | Valve - Gate Valve | Pegler | Pegler Yorkshire Group Limited | United Kingdom | Pegler Gate Valve | Pegler Brass Gate Valve 4" |  |  |  |  | 16 |  | 100 |  |  |  |  | Pegler Valve SKU Master (Junaid).xlsx | Size 4" (DN100), Brass, PN16 rated. Source: Pegler valve SKU list (Junaid).
ATM-PEG-VLV-GATE-100-BRS-PN20 | PEG | VLV | GATE-100-BRS-PN20 | Plumbing | Valves | Valve - Gate Valve | Pegler | Pegler Yorkshire Group Limited | United Kingdom | Pegler Gate Valve | Pegler Brass Gate Valve 4" |  |  |  |  | 20 |  | 100 |  |  |  |  | Pegler Valve SKU Master (Junaid).xlsx | Size 4" (DN100), Brass, PN20 rated. Source: Pegler valve SKU list (Junaid).
ATM-PEG-VLV-BFV-050-CI-PN16 | PEG | VLV | BFV-050-CI-PN16 | Plumbing | Valves | Valve - Butterfly Valve | Pegler | Pegler Yorkshire Group Limited | United Kingdom | Pegler Butterfly Valve | Pegler Cast Iron Butterfly Valve 2" |  |  |  |  | 16 |  | 50 |  |  |  |  | Pegler Valve SKU Master (Junaid).xlsx | Size 2" (DN50), Cast Iron, PN16 rated. Source: Pegler valve SKU list (Junaid).
ATM-PEG-VLV-BFV-050-CI-PN20 | PEG | VLV | BFV-050-CI-PN20 | Plumbing | Valves | Valve - Butterfly Valve | Pegler | Pegler Yorkshire Group Limited | United Kingdom | Pegler Butterfly Valve | Pegler Cast Iron Butterfly Valve 2" |  |  |  |  | 20 |  | 50 |  |  |  |  | Pegler Valve SKU Master (Junaid).xlsx | Size 2" (DN50), Cast Iron, PN20 rated. Source: Pegler valve SKU list (Junaid).
ATM-PEG-VLV-BFV-065-CI-PN16 | PEG | VLV | BFV-065-CI-PN16 | Plumbing | Valves | Valve - Butterfly Valve | Pegler | Pegler Yorkshire Group Limited | United Kingdom | Pegler Butterfly Valve | Pegler Cast Iron Butterfly Valve 2-1/2" |  |  |  |  | 16 |  | 65 |  |  |  |  | Pegler Valve SKU Master (Junaid).xlsx | Size 2-1/2" (DN65), Cast Iron, PN16 rated. Source: Pegler valve SKU list (Junaid).
ATM-PEG-VLV-BFV-065-CI-PN20 | PEG | VLV | BFV-065-CI-PN20 | Plumbing | Valves | Valve - Butterfly Valve | Pegler | Pegler Yorkshire Group Limited | United Kingdom | Pegler Butterfly Valve | Pegler Cast Iron Butterfly Valve 2-1/2" |  |  |  |  | 20 |  | 65 |  |  |  |  | Pegler Valve SKU Master (Junaid).xlsx | Size 2-1/2" (DN65), Cast Iron, PN20 rated. Source: Pegler valve SKU list (Junaid).
ATM-PEG-VLV-BFV-080-CI-PN16 | PEG | VLV | BFV-080-CI-PN16 | Plumbing | Valves | Valve - Butterfly Valve | Pegler | Pegler Yorkshire Group Limited | United Kingdom | Pegler Butterfly Valve | Pegler Cast Iron Butterfly Valve 3" |  |  |  |  | 16 |  | 80 |  |  |  |  | Pegler Valve SKU Master (Junaid).xlsx | Size 3" (DN80), Cast Iron, PN16 rated. Source: Pegler valve SKU list (Junaid).
ATM-PEG-VLV-BFV-080-CI-PN20 | PEG | VLV | BFV-080-CI-PN20 | Plumbing | Valves | Valve - Butterfly Valve | Pegler | Pegler Yorkshire Group Limited | United Kingdom | Pegler Butterfly Valve | Pegler Cast Iron Butterfly Valve 3" |  |  |  |  | 20 |  | 80 |  |  |  |  | Pegler Valve SKU Master (Junaid).xlsx | Size 3" (DN80), Cast Iron, PN20 rated. Source: Pegler valve SKU list (Junaid).
ATM-PEG-VLV-BFV-100-CI-PN16 | PEG | VLV | BFV-100-CI-PN16 | Plumbing | Valves | Valve - Butterfly Valve | Pegler | Pegler Yorkshire Group Limited | United Kingdom | Pegler Butterfly Valve | Pegler Cast Iron Butterfly Valve 4" |  |  |  |  | 16 |  | 100 |  |  |  |  | Pegler Valve SKU Master (Junaid).xlsx | Size 4" (DN100), Cast Iron, PN16 rated. Source: Pegler valve SKU list (Junaid).
ATM-PEG-VLV-BFV-100-CI-PN20 | PEG | VLV | BFV-100-CI-PN20 | Plumbing | Valves | Valve - Butterfly Valve | Pegler | Pegler Yorkshire Group Limited | United Kingdom | Pegler Butterfly Valve | Pegler Cast Iron Butterfly Valve 4" |  |  |  |  | 20 |  | 100 |  |  |  |  | Pegler Valve SKU Master (Junaid).xlsx | Size 4" (DN100), Cast Iron, PN20 rated. Source: Pegler valve SKU list (Junaid).
ATM-PEG-VLV-BFV-125-CI-PN16 | PEG | VLV | BFV-125-CI-PN16 | Plumbing | Valves | Valve - Butterfly Valve | Pegler | Pegler Yorkshire Group Limited | United Kingdom | Pegler Butterfly Valve | Pegler Cast Iron Butterfly Valve 5" |  |  |  |  | 16 |  | 125 |  |  |  |  | Pegler Valve SKU Master (Junaid).xlsx | Size 5" (DN125), Cast Iron, PN16 rated. Source: Pegler valve SKU list (Junaid).
ATM-PEG-VLV-BFV-125-CI-PN20 | PEG | VLV | BFV-125-CI-PN20 | Plumbing | Valves | Valve - Butterfly Valve | Pegler | Pegler Yorkshire Group Limited | United Kingdom | Pegler Butterfly Valve | Pegler Cast Iron Butterfly Valve 5" |  |  |  |  | 20 |  | 125 |  |  |  |  | Pegler Valve SKU Master (Junaid).xlsx | Size 5" (DN125), Cast Iron, PN20 rated. Source: Pegler valve SKU list (Junaid).
ATM-PEG-VLV-BFV-150-CI-PN16 | PEG | VLV | BFV-150-CI-PN16 | Plumbing | Valves | Valve - Butterfly Valve | Pegler | Pegler Yorkshire Group Limited | United Kingdom | Pegler Butterfly Valve | Pegler Cast Iron Butterfly Valve 6" |  |  |  |  | 16 |  | 150 |  |  |  |  | Pegler Valve SKU Master (Junaid).xlsx | Size 6" (DN150), Cast Iron, PN16 rated. Source: Pegler valve SKU list (Junaid).
ATM-PEG-VLV-BFV-150-CI-PN20 | PEG | VLV | BFV-150-CI-PN20 | Plumbing | Valves | Valve - Butterfly Valve | Pegler | Pegler Yorkshire Group Limited | United Kingdom | Pegler Butterfly Valve | Pegler Cast Iron Butterfly Valve 6" |  |  |  |  | 20 |  | 150 |  |  |  |  | Pegler Valve SKU Master (Junaid).xlsx | Size 6" (DN150), Cast Iron, PN20 rated. Source: Pegler valve SKU list (Junaid).
ATM-PEG-VLV-BFV-200-CI-PN16 | PEG | VLV | BFV-200-CI-PN16 | Plumbing | Valves | Valve - Butterfly Valve | Pegler | Pegler Yorkshire Group Limited | United Kingdom | Pegler Butterfly Valve | Pegler Cast Iron Butterfly Valve 8" |  |  |  |  | 16 |  | 200 |  |  |  |  | Pegler Valve SKU Master (Junaid).xlsx | Size 8" (DN200), Cast Iron, PN16 rated. Source: Pegler valve SKU list (Junaid).
ATM-PEG-VLV-BFV-200-CI-PN20 | PEG | VLV | BFV-200-CI-PN20 | Plumbing | Valves | Valve - Butterfly Valve | Pegler | Pegler Yorkshire Group Limited | United Kingdom | Pegler Butterfly Valve | Pegler Cast Iron Butterfly Valve 8" |  |  |  |  | 20 |  | 200 |  |  |  |  | Pegler Valve SKU Master (Junaid).xlsx | Size 8" (DN200), Cast Iron, PN20 rated. Source: Pegler valve SKU list (Junaid).
ATM-PEG-VLV-BFV-250-CI-PN16 | PEG | VLV | BFV-250-CI-PN16 | Plumbing | Valves | Valve - Butterfly Valve | Pegler | Pegler Yorkshire Group Limited | United Kingdom | Pegler Butterfly Valve | Pegler Cast Iron Butterfly Valve 10" |  |  |  |  | 16 |  | 250 |  |  |  |  | Pegler Valve SKU Master (Junaid).xlsx | Size 10" (DN250), Cast Iron, PN16 rated. Source: Pegler valve SKU list (Junaid).
ATM-PEG-VLV-BFV-250-CI-PN20 | PEG | VLV | BFV-250-CI-PN20 | Plumbing | Valves | Valve - Butterfly Valve | Pegler | Pegler Yorkshire Group Limited | United Kingdom | Pegler Butterfly Valve | Pegler Cast Iron Butterfly Valve 10" |  |  |  |  | 20 |  | 250 |  |  |  |  | Pegler Valve SKU Master (Junaid).xlsx | Size 10" (DN250), Cast Iron, PN20 rated. Source: Pegler valve SKU list (Junaid).
ATM-PEG-VLV-BFV-300-CI-PN16 | PEG | VLV | BFV-300-CI-PN16 | Plumbing | Valves | Valve - Butterfly Valve | Pegler | Pegler Yorkshire Group Limited | United Kingdom | Pegler Butterfly Valve | Pegler Cast Iron Butterfly Valve 12" |  |  |  |  | 16 |  | 300 |  |  |  |  | Pegler Valve SKU Master (Junaid).xlsx | Size 12" (DN300), Cast Iron, PN16 rated. Source: Pegler valve SKU list (Junaid).
ATM-PEG-VLV-BFV-300-CI-PN20 | PEG | VLV | BFV-300-CI-PN20 | Plumbing | Valves | Valve - Butterfly Valve | Pegler | Pegler Yorkshire Group Limited | United Kingdom | Pegler Butterfly Valve | Pegler Cast Iron Butterfly Valve 12" |  |  |  |  | 20 |  | 300 |  |  |  |  | Pegler Valve SKU Master (Junaid).xlsx | Size 12" (DN300), Cast Iron, PN20 rated. Source: Pegler valve SKU list (Junaid).
ATM-PEG-VLV-FLT-015-BRS-PN10 | PEG | VLV | FLT-015-BRS-PN10 | Plumbing | Valves | Valve - Float Valve | Pegler | Pegler Yorkshire Group Limited | United Kingdom | Pegler Float Valve | Pegler Brass Float Valve 1/2" |  |  |  |  | 10 |  | 15 |  |  |  |  | Pegler Valve SKU Master (Junaid).xlsx | Size 1/2" (DN15), Brass, PN10 rated. Source: Pegler valve SKU list (Junaid).
ATM-PEG-VLV-FLT-020-BRS-PN10 | PEG | VLV | FLT-020-BRS-PN10 | Plumbing | Valves | Valve - Float Valve | Pegler | Pegler Yorkshire Group Limited | United Kingdom | Pegler Float Valve | Pegler Brass Float Valve 3/4" |  |  |  |  | 10 |  | 20 |  |  |  |  | Pegler Valve SKU Master (Junaid).xlsx | Size 3/4" (DN20), Brass, PN10 rated. Source: Pegler valve SKU list (Junaid).
ATM-PEG-VLV-FLT-025-BRS-PN10 | PEG | VLV | FLT-025-BRS-PN10 | Plumbing | Valves | Valve - Float Valve | Pegler | Pegler Yorkshire Group Limited | United Kingdom | Pegler Float Valve | Pegler Brass Float Valve 1" |  |  |  |  | 10 |  | 25 |  |  |  |  | Pegler Valve SKU Master (Junaid).xlsx | Size 1" (DN25), Brass, PN10 rated. Source: Pegler valve SKU list (Junaid).
ATM-PEG-VLV-FLT-032-BRS-PN10 | PEG | VLV | FLT-032-BRS-PN10 | Plumbing | Valves | Valve - Float Valve | Pegler | Pegler Yorkshire Group Limited | United Kingdom | Pegler Float Valve | Pegler Brass Float Valve 1-1/4" |  |  |  |  | 10 |  | 32 |  |  |  |  | Pegler Valve SKU Master (Junaid).xlsx | Size 1-1/4" (DN32), Brass, PN10 rated. Source: Pegler valve SKU list (Junaid).
ATM-PEG-VLV-FLT-040-BRS-PN10 | PEG | VLV | FLT-040-BRS-PN10 | Plumbing | Valves | Valve - Float Valve | Pegler | Pegler Yorkshire Group Limited | United Kingdom | Pegler Float Valve | Pegler Brass Float Valve 1-1/2" |  |  |  |  | 10 |  | 40 |  |  |  |  | Pegler Valve SKU Master (Junaid).xlsx | Size 1-1/2" (DN40), Brass, PN10 rated. Source: Pegler valve SKU list (Junaid).
ATM-PEG-VLV-FLT-050-BRS-PN10 | PEG | VLV | FLT-050-BRS-PN10 | Plumbing | Valves | Valve - Float Valve | Pegler | Pegler Yorkshire Group Limited | United Kingdom | Pegler Float Valve | Pegler Brass Float Valve 2" |  |  |  |  | 10 |  | 50 |  |  |  |  | Pegler Valve SKU Master (Junaid).xlsx | Size 2" (DN50), Brass, PN10 rated. Source: Pegler valve SKU list (Junaid).
ATM-PEG-VLV-BALL-015-BRS-PN25 | PEG | VLV | BALL-015-BRS-PN25 | Plumbing | Valves | Valve - Ball Valve | Pegler | Pegler Yorkshire Group Limited | United Kingdom | Pegler Ball Valve | Pegler Brass Ball Valve 1/2" |  |  |  |  | 25 |  | 15 |  |  |  |  | Pegler Valve SKU Master (Junaid).xlsx | Size 1/2" (DN15), Brass, PN25 rated. Source: Pegler valve SKU list (Junaid).
ATM-PEG-VLV-BALL-020-BRS-PN25 | PEG | VLV | BALL-020-BRS-PN25 | Plumbing | Valves | Valve - Ball Valve | Pegler | Pegler Yorkshire Group Limited | United Kingdom | Pegler Ball Valve | Pegler Brass Ball Valve 3/4" |  |  |  |  | 25 |  | 20 |  |  |  |  | Pegler Valve SKU Master (Junaid).xlsx | Size 3/4" (DN20), Brass, PN25 rated. Source: Pegler valve SKU list (Junaid).
ATM-PEG-VLV-BALL-025-BRS-PN25 | PEG | VLV | BALL-025-BRS-PN25 | Plumbing | Valves | Valve - Ball Valve | Pegler | Pegler Yorkshire Group Limited | United Kingdom | Pegler Ball Valve | Pegler Brass Ball Valve 1" |  |  |  |  | 25 |  | 25 |  |  |  |  | Pegler Valve SKU Master (Junaid).xlsx | Size 1" (DN25), Brass, PN25 rated. Source: Pegler valve SKU list (Junaid).
ATM-PEG-VLV-BALL-032-BRS-PN25 | PEG | VLV | BALL-032-BRS-PN25 | Plumbing | Valves | Valve - Ball Valve | Pegler | Pegler Yorkshire Group Limited | United Kingdom | Pegler Ball Valve | Pegler Brass Ball Valve 1-1/4" |  |  |  |  | 25 |  | 32 |  |  |  |  | Pegler Valve SKU Master (Junaid).xlsx | Size 1-1/4" (DN32), Brass, PN25 rated. Source: Pegler valve SKU list (Junaid).
ATM-PEG-VLV-BALL-040-BRS-PN25 | PEG | VLV | BALL-040-BRS-PN25 | Plumbing | Valves | Valve - Ball Valve | Pegler | Pegler Yorkshire Group Limited | United Kingdom | Pegler Ball Valve | Pegler Brass Ball Valve 1-1/2" |  |  |  |  | 25 |  | 40 |  |  |  |  | Pegler Valve SKU Master (Junaid).xlsx | Size 1-1/2" (DN40), Brass, PN25 rated. Source: Pegler valve SKU list (Junaid).
ATM-PEG-VLV-BALL-050-BRS-PN25 | PEG | VLV | BALL-050-BRS-PN25 | Plumbing | Valves | Valve - Ball Valve | Pegler | Pegler Yorkshire Group Limited | United Kingdom | Pegler Ball Valve | Pegler Brass Ball Valve 2" |  |  |  |  | 25 |  | 50 |  |  |  |  | Pegler Valve SKU Master (Junaid).xlsx | Size 2" (DN50), Brass, PN25 rated. Source: Pegler valve SKU list (Junaid).
ATM-PEG-VLV-PRV-015-BRS-6BAR | PEG | VLV | PRV-015-BRS-6BAR | Plumbing | Valves | Valve - Pressure Relief Valve | Pegler | Pegler Yorkshire Group Limited | United Kingdom | Pegler Pressure Relief Valve | Pegler Brass Pressure Relief Valve 1/2" |  |  |  |  | 6 |  | 15 |  |  |  |  | Pegler Valve SKU Master (Junaid).xlsx | Size 1/2" (DN15), Brass, 6 Bar rated. Source: Pegler valve SKU list (Junaid).
ATM-PEG-VLV-PRV-020-BRS-6BAR | PEG | VLV | PRV-020-BRS-6BAR | Plumbing | Valves | Valve - Pressure Relief Valve | Pegler | Pegler Yorkshire Group Limited | United Kingdom | Pegler Pressure Relief Valve | Pegler Brass Pressure Relief Valve 3/4" |  |  |  |  | 6 |  | 20 |  |  |  |  | Pegler Valve SKU Master (Junaid).xlsx | Size 3/4" (DN20), Brass, 6 Bar rated. Source: Pegler valve SKU list (Junaid).
ATM-PEG-VLV-PRV-025-BRS-6BAR | PEG | VLV | PRV-025-BRS-6BAR | Plumbing | Valves | Valve - Pressure Relief Valve | Pegler | Pegler Yorkshire Group Limited | United Kingdom | Pegler Pressure Relief Valve | Pegler Brass Pressure Relief Valve 1" |  |  |  |  | 6 |  | 25 |  |  |  |  | Pegler Valve SKU Master (Junaid).xlsx | Size 1" (DN25), Brass, 6 Bar rated. Source: Pegler valve SKU list (Junaid).
ATM-PEG-VLV-PRV-032-BRS-6BAR | PEG | VLV | PRV-032-BRS-6BAR | Plumbing | Valves | Valve - Pressure Relief Valve | Pegler | Pegler Yorkshire Group Limited | United Kingdom | Pegler Pressure Relief Valve | Pegler Brass Pressure Relief Valve 1-1/4" |  |  |  |  | 6 |  | 32 |  |  |  |  | Pegler Valve SKU Master (Junaid).xlsx | Size 1-1/4" (DN32), Brass, 6 Bar rated. Source: Pegler valve SKU list (Junaid).
ATM-PEG-VLV-PRV-040-BRS-6BAR | PEG | VLV | PRV-040-BRS-6BAR | Plumbing | Valves | Valve - Pressure Relief Valve | Pegler | Pegler Yorkshire Group Limited | United Kingdom | Pegler Pressure Relief Valve | Pegler Brass Pressure Relief Valve 1-1/2" |  |  |  |  | 6 |  | 40 |  |  |  |  | Pegler Valve SKU Master (Junaid).xlsx | Size 1-1/2" (DN40), Brass, 6 Bar rated. Source: Pegler valve SKU list (Junaid).
ATM-PEG-VLV-PRV-050-BRS-6BAR | PEG | VLV | PRV-050-BRS-6BAR | Plumbing | Valves | Valve - Pressure Relief Valve | Pegler | Pegler Yorkshire Group Limited | United Kingdom | Pegler Pressure Relief Valve | Pegler Brass Pressure Relief Valve 2" |  |  |  |  | 6 |  | 50 |  |  |  |  | Pegler Valve SKU Master (Junaid).xlsx | Size 2" (DN50), Brass, 6 Bar rated. Source: Pegler valve SKU list (Junaid).

## Category Taxonomy
CATEGORY TAXONOMY & SKU CODING STRUCTURE
SKU format: ATM - [Brand Code] - [Subcategory Code] - [Item Code]
Example: ATM-LAM-EWH-TAURUSBF-100VE (column A of "SKU Master" builds this by formula)
Categories and subcategories below are taken verbatim from alabamauae-categories.xlsx.
BRAND CODES
Brand Code | Brand | Manufacturer / Principal | Country of Origin
ZEN | Zenith Water Heater | Star Industrial Products L.L.C. | United Arab Emirates
ARI | Ariston | Ariston Thermo SpA | Italy / France
VER | VERA | Papaemmanouel SA (Solar Systems Industry) | Greece
LAM | Lamborghini CaloreClima | Lamborghini CaloreClima | Italy
CATEGORIES & SUBCATEGORIES
Category Code | Category | Subcategory Code | Subcategory | SKUs in Master
HWS | Hot Water System | GB | Gas Boiler | 0
HWS | Hot Water System | SWH | Solar Water Heater | 78
HWS | Hot Water System | EWH | Electric Water Heater | 108
HWS | Hot Water System | CAL | Calorifiers | 60
PLB | Plumbing | UPVC | UPVC | 0
PLB | Plumbing | PPR | PPR | 0
PLB | Plumbing | HDPE | HDPE | 0
PLB | Plumbing | HVAC | HVAC | 0
PLB | Plumbing | PMP | Pumps | 0
PLB | Plumbing | VLV | Valves | 0
SAN | Sanitaryware | WC | WC | 0
SAN | Sanitaryware | WB | Wash Basin | 0
SAN | Sanitaryware | SHF | Shattaf | 0
BTH | Bathroomware | SHM | Shower Mixer | 0
BTH | Bathroomware | SHS | Shower Set | 0
BTH | Bathroomware | TAP | Taps | 0
BTH | Bathroomware | FT | Floor Trap | 0
BTH | Bathroomware | SD | Soap Dish | 0
BTH | Bathroomware | PH | Paper Holder | 0
BTH | Bathroomware | TR | Towel Rod | 0
KIT | Kitchen | SNK | Sink | 0
KIT | Kitchen | STP | Sink Tap | 0
|  |  | TOTAL SKUs | 246
PRODUCT TYPES IN USE (secondary breakdown within a subcategory)
Subcategory Code | Product Type | SKU Count
SWH | Solar Water Heater - Accessory / Component | 27
SWH | Solar Water Heater - Collector / Panel | 15
SWH | Solar Water Heater - Enamelled Solar Boiler / Tank | 9
SWH | Solar Water Heater - Forced Circulation System | 12
SWH | Solar Water Heater - Thermosyphon (Natural Circulation) | 15
EWH | Electric Water Heater - Floor-Standing / Commercial | 9
EWH | Electric Water Heater - Horizontal Wall/Ceiling Storage | 33
EWH | Electric Water Heater - Indirect Combi (Electric + Coil) | 24
EWH | Electric Water Heater - Instant / Multipoint | 1
EWH | Electric Water Heater - Small Capacity / Point-of-Use | 11
EWH | Electric Water Heater - Vertical Wall-Mount Storage | 30
CAL | Calorifier - Buffer / Storage Cylinder | 14
CAL | Calorifier - Central Water Heater (Floor Mount) | 3
CAL | Calorifier - Electrical Kit / Anode / Safety Group | 12
CAL | Calorifier - Indirect Cylinder (Coil) | 18
CAL | Calorifier - Stainless Steel (400-10,000 L) | 13